## Sheet1
EXPED_CD | STATION_NUM | OLD_STATION_NUM | SAMPLE_TYPE_CD | SAMPLE_TYPE | SUBSAMPLE_NUM | STATION_LAT | STATION_LONG | WATER_DEPTH_METRES | SUBSAMPLE_TOP_CENTIMETERS | SUBSAMPLE_BOTTOM_CENTIMETERS | PERCENT_GRAVEL | PERCENT_SAND | PERCENT_SILT | PERCENT_CLAY | PERCENT_MUD | MEAN | STANDARD_DEVIATION | KURTOSIS | SKEWNESS | LAB_NUMBER | SAMPLE_FILE_NAME | ANALYSIS_DATE | SAMPLE_COMMENTS | GrainUrl | DetailUrl | DetailXLS
2011036 | 25 | None | 28 | IKU Grab 1 cubic metre | 61 | 44.6902 | -65.8947 | 160 | 0 | 5 | 40.75 | 55.01 | 2.06 | 2.17 | 4.23 | 0.02 | 2.88 | 5.38 | 0.98 | 17169 | SLIBM757 | 27-08-2012 | IKU taken on the flank of a drumlin, 91m of wire out but acoustic depth is 160m. Partial wash out as pebbles caught in the jaws. Recovered 50cm of sorted gravelly coarse sand with shell fragments, sediment fining with depth, pebbles ranging in size from a few mm to 5cm. Biology includes bryozoans, molluscs, barnacles and polychaetes. At F a 0-5cm surface sample and 0-10cm bagged bulk sample were taken. | http://ftp.maps.canada.ca/pub/nrcan_rncan/raster/marine_geoscience/Grain_Size_Analyses/2011036/0025_61.jpg | http://ftp.maps.canada.ca/pub/nrcan_rncan/raster/marine_geoscience/Grain_Size_Analyses/2011036/0025_61_detail.jpg | 0025_61_detail.xls