## Sheet1
EXPED_CD | STATION_NUM | OLD_STATION_NUM | SAMPLE_TYPE_CD | SAMPLE_TYPE | SUBSAMPLE_NUM | STATION_LAT | STATION_LONG | WATER_DEPTH_METRES | SUBSAMPLE_TOP_CENTIMETERS | SUBSAMPLE_BOTTOM_CENTIMETERS | PERCENT_GRAVEL | PERCENT_SAND | PERCENT_SILT | PERCENT_CLAY | PERCENT_MUD | MEAN | STANDARD_DEVIATION | KURTOSIS | SKEWNESS | LAB_NUMBER | SAMPLE_FILE_NAME | ANALYSIS_DATE | SAMPLE_COMMENTS | GrainUrl | DetailUrl | DetailXLS
2011804 | 12 | None | 1 | Piston AGC Large | 1752 | 74.1937 | -78.6427 | 826 | 10 | 20 | 0 | 8.68 | 51.54 | 39.78 | 91.32 | 7.3 | 2.09 | 2.29 | -0.29 | 18902 | SLIBM782 | 27-08-2014 | ArcticNet station GSC-02. TWC apparent penetration 210cm, good TWC. PC CD liner cracked at base and section lost on the deck as carried back to lab. No estimated length of section but TWC should cover the lost interval. PC 17.8cm cutter in liner, tip and catcher bagged together. | http://ftp.maps.canada.ca/pub/nrcan_rncan/raster/marine_geoscience/Grain_Size_Analyses/2011804/0012_1752.jpg | http://ftp.maps.canada.ca/pub/nrcan_rncan/raster/marine_geoscience/Grain_Size_Analyses/2011804/0012_1752_detail.jpg | 0012_1752_detail.xls
2011804 | 12 | None | 1 | Piston AGC Large | 1775 | 74.1937 | -78.6427 | 826 | 11 | 16 | 0 | 5.17 | 54.54 | 40.29 | 94.83 | 7.41 | 2.09 | 2.2 | -0.13 | 18908 | SLIBM782 | 27-08-2014 | ArcticNet station GSC-02. TWC apparent penetration 210cm, good TWC. PC CD liner cracked at base and section lost on the deck as carried back to lab. No estimated length of section but TWC should cover the lost interval. PC 17.8cm cutter in liner, tip and catcher bagged together. | http://ftp.maps.canada.ca/pub/nrcan_rncan/raster/marine_geoscience/Grain_Size_Analyses/2011804/0012_1775.jpg | http://ftp.maps.canada.ca/pub/nrcan_rncan/raster/marine_geoscience/Grain_Size_Analyses/2011804/0012_1775_detail.jpg | 0012_1775_detail.xls
2011804 | 12 | None | 1 | Piston AGC Large | 1753 | 74.1937 | -78.6427 | 826 | 30 | 38 | 0 | 5.23 | 52.6 | 42.17 | 94.77 | 7.53 | 1.94 | 2.52 | -0.32 | 18903 | SLIBM782 | 27-08-2014 | ArcticNet station GSC-02. TWC apparent penetration 210cm, good TWC. PC CD liner cracked at base and section lost on the deck as carried back to lab. No estimated length of section but TWC should cover the lost interval. PC 17.8cm cutter in liner, tip and catcher bagged together. | http://ftp.maps.canada.ca/pub/nrcan_rncan/raster/marine_geoscience/Grain_Size_Analyses/2011804/0012_1753.jpg | http://ftp.maps.canada.ca/pub/nrcan_rncan/raster/marine_geoscience/Grain_Size_Analyses/2011804/0012_1753_detail.jpg | 0012_1753_detail.xls
2011804 | 12 | None | 1 | Piston AGC Large | 1754 | 74.1937 | -78.6427 | 826 | 60 | 68 | 0 | 1.72 | 48.93 | 49.35 | 98.28 | 7.92 | 1.77 | 2.65 | -0.34 | 18904 | SLIBM782 | 27-08-2014 | ArcticNet station GSC-02. TWC apparent penetration 210cm, good TWC. PC CD liner cracked at base and section lost on the deck as carried back to lab. No estimated length of section but TWC should cover the lost interval. PC 17.8cm cutter in liner, tip and catcher bagged together. | http://ftp.maps.canada.ca/pub/nrcan_rncan/raster/marine_geoscience/Grain_Size_Analyses/2011804/0012_1754.jpg | http://ftp.maps.canada.ca/pub/nrcan_rncan/raster/marine_geoscience/Grain_Size_Analyses/2011804/0012_1754_detail.jpg | 0012_1754_detail.xls
2011804 | 12 | None | 1 | Piston AGC Large | 1776 | 74.1937 | -78.6427 | 826 | 62 | 65 | 5.42 | 12.71 | 44.41 | 37.45 | 81.86 | 6.4 | 3.5 | 4.26 | -1.25 | 18909 | SLIBM782 | 27-08-2014 | ArcticNet station GSC-02. TWC apparent penetration 210cm, good TWC. PC CD liner cracked at base and section lost on the deck as carried back to lab. No estimated length of section but TWC should cover the lost interval. PC 17.8cm cutter in liner, tip and catcher bagged together. | http://ftp.maps.canada.ca/pub/nrcan_rncan/raster/marine_geoscience/Grain_Size_Analyses/2011804/0012_1776.jpg | http://ftp.maps.canada.ca/pub/nrcan_rncan/raster/marine_geoscience/Grain_Size_Analyses/2011804/0012_1776_detail.jpg | 0012_1776_detail.xls
2011804 | 12 | None | 1 | Piston AGC Large | 1777 | 74.1937 | -78.6427 | 826 | 88 | 94 | 3.54 | 30.16 | 39.76 | 26.54 | 66.31 | 5.35 | 3.49 | 2.1 | -0.31 | 18910 | SLIBM782 | 27-08-2014 | ArcticNet station GSC-02. TWC apparent penetration 210cm, good TWC. PC CD liner cracked at base and section lost on the deck as carried back to lab. No estimated length of section but TWC should cover the lost interval. PC 17.8cm cutter in liner, tip and catcher bagged together. | http://ftp.maps.canada.ca/pub/nrcan_rncan/raster/marine_geoscience/Grain_Size_Analyses/2011804/0012_1777.jpg | http://ftp.maps.canada.ca/pub/nrcan_rncan/raster/marine_geoscience/Grain_Size_Analyses/2011804/0012_1777_detail.jpg | 0012_1777_detail.xls
2011804 | 12 | None | 1 | Piston AGC Large | 1755 | 74.1937 | -78.6427 | 826 | 100 | 108 | 0 | 3.84 | 53.95 | 42.21 | 96.16 | 7.54 | 1.98 | 2.35 | -0.21 | 18905 | SLIBM782 | 27-08-2014 | ArcticNet station GSC-02. TWC apparent penetration 210cm, good TWC. PC CD liner cracked at base and section lost on the deck as carried back to lab. No estimated length of section but TWC should cover the lost interval. PC 17.8cm cutter in liner, tip and catcher bagged together. | http://ftp.maps.canada.ca/pub/nrcan_rncan/raster/marine_geoscience/Grain_Size_Analyses/2011804/0012_1755.jpg | http://ftp.maps.canada.ca/pub/nrcan_rncan/raster/marine_geoscience/Grain_Size_Analyses/2011804/0012_1755_detail.jpg | 0012_1755_detail.xls
2011804 | 12 | None | 1 | Piston AGC Large | 1778 | 74.1937 | -78.6427 | 826 | 110 | 116 | 4.07 | 29.13 | 36.49 | 30.31 | 66.8 | 5.48 | 3.64 | 2.08 | -0.37 | 18911 | SLIBM782 | 27-08-2014 | ArcticNet station GSC-02. TWC apparent penetration 210cm, good TWC. PC CD liner cracked at base and section lost on the deck as carried back to lab. No estimated length of section but TWC should cover the lost interval. PC 17.8cm cutter in liner, tip and catcher bagged together. | http://ftp.maps.canada.ca/pub/nrcan_rncan/raster/marine_geoscience/Grain_Size_Analyses/2011804/0012_1778.jpg | http://ftp.maps.canada.ca/pub/nrcan_rncan/raster/marine_geoscience/Grain_Size_Analyses/2011804/0012_1778_detail.jpg | 0012_1778_detail.xls
2011804 | 12 | None | 1 | Piston AGC Large | 1756 | 74.1937 | -78.6427 | 826 | 130 | 138 | 0 | 2.96 | 55.9 | 41.14 | 97.04 | 7.52 | 1.96 | 2.19 | -0.08 | 18906 | SLIBM782 | 27-08-2014 | ArcticNet station GSC-02. TWC apparent penetration 210cm, good TWC. PC CD liner cracked at base and section lost on the deck as carried back to lab. No estimated length of section but TWC should cover the lost interval. PC 17.8cm cutter in liner, tip and catcher bagged together. | http://ftp.maps.canada.ca/pub/nrcan_rncan/raster/marine_geoscience/Grain_Size_Analyses/2011804/0012_1756.jpg | http://ftp.maps.canada.ca/pub/nrcan_rncan/raster/marine_geoscience/Grain_Size_Analyses/2011804/0012_1756_detail.jpg | 0012_1756_detail.xls
2011804 | 12 | None | 1 | Piston AGC Large | 1779 | 74.1937 | -78.6427 | 826 | 140 | 146 | 17.19 | 25 | 34.41 | 23.39 | 57.81 | 4.05 | 4.65 | 2.05 | -0.44 | 18912 | SLIBM782 | 27-08-2014 | ArcticNet station GSC-02. TWC apparent penetration 210cm, good TWC. PC CD liner cracked at base and section lost on the deck as carried back to lab. No estimated length of section but TWC should cover the lost interval. PC 17.8cm cutter in liner, tip and catcher bagged together. | http://ftp.maps.canada.ca/pub/nrcan_rncan/raster/marine_geoscience/Grain_Size_Analyses/2011804/0012_1779.jpg | http://ftp.maps.canada.ca/pub/nrcan_rncan/raster/marine_geoscience/Grain_Size_Analyses/2011804/0012_1779_detail.jpg | 0012_1779_detail.xls
2011804 | 12 | None | 1 | Piston AGC Large | 1780 | 74.1937 | -78.6427 | 826 | 163 | 169 | 0 | 6.05 | 52.47 | 41.48 | 93.95 | 7.44 | 2.09 | 2.51 | -0.32 | 18913 | SLIBM782 | 27-08-2014 | ArcticNet station GSC-02. TWC apparent penetration 210cm, good TWC. PC CD liner cracked at base and section lost on the deck as carried back to lab. No estimated length of section but TWC should cover the lost interval. PC 17.8cm cutter in liner, tip and catcher bagged together. | http://ftp.maps.canada.ca/pub/nrcan_rncan/raster/marine_geoscience/Grain_Size_Analyses/2011804/0012_1780.jpg | http://ftp.maps.canada.ca/pub/nrcan_rncan/raster/marine_geoscience/Grain_Size_Analyses/2011804/0012_1780_detail.jpg | 0012_1780_detail.xls
2011804 | 12 | None | 1 | Piston AGC Large | 1757 | 74.1937 | -78.6427 | 826 | 170 | 178 | 0 | 5.58 | 51.92 | 42.5 | 94.42 | 7.49 | 2.12 | 2.18 | -0.21 | 18907 | SLIBM782 | 27-08-2014 | ArcticNet station GSC-02. TWC apparent penetration 210cm, good TWC. PC CD liner cracked at base and section lost on the deck as carried back to lab. No estimated length of section but TWC should cover the lost interval. PC 17.8cm cutter in liner, tip and catcher bagged together. | http://ftp.maps.canada.ca/pub/nrcan_rncan/raster/marine_geoscience/Grain_Size_Analyses/2011804/0012_1757.jpg | http://ftp.maps.canada.ca/pub/nrcan_rncan/raster/marine_geoscience/Grain_Size_Analyses/2011804/0012_1757_detail.jpg | 0012_1757_detail.xls
2011804 | 12 | None | 1 | Piston AGC Large | 1781 | 74.1937 | -78.6427 | 826 | 200 | 206 | 4.31 | 20.5 | 36 | 39.19 | 75.19 | 6.35 | 3.45 | 3.21 | -0.99 | 18914 | SLIBM782 | 27-08-2014 | ArcticNet station GSC-02. TWC apparent penetration 210cm, good TWC. PC CD liner cracked at base and section lost on the deck as carried back to lab. No estimated length of section but TWC should cover the lost interval. PC 17.8cm cutter in liner, tip and catcher bagged together. | http://ftp.maps.canada.ca/pub/nrcan_rncan/raster/marine_geoscience/Grain_Size_Analyses/2011804/0012_1781.jpg | http://ftp.maps.canada.ca/pub/nrcan_rncan/raster/marine_geoscience/Grain_Size_Analyses/2011804/0012_1781_detail.jpg | 0012_1781_detail.xls
2011804 | 12 | None | 1 | Piston AGC Large | 1782 | 74.1937 | -78.6427 | 826 | 230 | 236 | 0 | 19.54 | 44.16 | 36.3 | 80.46 | 6.71 | 2.72 | 2.32 | -0.46 | 18915 | SLIBM782 | 27-08-2014 | ArcticNet station GSC-02. TWC apparent penetration 210cm, good TWC. PC CD liner cracked at base and section lost on the deck as carried back to lab. No estimated length of section but TWC should cover the lost interval. PC 17.8cm cutter in liner, tip and catcher bagged together. | http://ftp.maps.canada.ca/pub/nrcan_rncan/raster/marine_geoscience/Grain_Size_Analyses/2011804/0012_1782.jpg | http://ftp.maps.canada.ca/pub/nrcan_rncan/raster/marine_geoscience/Grain_Size_Analyses/2011804/0012_1782_detail.jpg | 0012_1782_detail.xls
2011804 | 12 | None | 1 | Piston AGC Large | 1783 | 74.1937 | -78.6427 | 826 | 260 | 266 | 1.82 | 37.55 | 35.21 | 25.41 | 60.63 | 5.28 | 3.26 | 1.99 | -0.18 | 18916 | SLIBM782 | 27-08-2014 | ArcticNet station GSC-02. TWC apparent penetration 210cm, good TWC. PC CD liner cracked at base and section lost on the deck as carried back to lab. No estimated length of section but TWC should cover the lost interval. PC 17.8cm cutter in liner, tip and catcher bagged together. | http://ftp.maps.canada.ca/pub/nrcan_rncan/raster/marine_geoscience/Grain_Size_Analyses/2011804/0012_1783.jpg | http://ftp.maps.canada.ca/pub/nrcan_rncan/raster/marine_geoscience/Grain_Size_Analyses/2011804/0012_1783_detail.jpg | 0012_1783_detail.xls
2011804 | 12 | None | 1 | Piston AGC Large | 1784 | 74.1937 | -78.6427 | 826 | 288 | 294 | 8.79 | 36.47 | 31.85 | 22.9 | 54.74 | 4.55 | 3.88 | 2.34 | -0.42 | 18917 | SLIBM782 | 27-08-2014 | ArcticNet station GSC-02. TWC apparent penetration 210cm, good TWC. PC CD liner cracked at base and section lost on the deck as carried back to lab. No estimated length of section but TWC should cover the lost interval. PC 17.8cm cutter in liner, tip and catcher bagged together. | http://ftp.maps.canada.ca/pub/nrcan_rncan/raster/marine_geoscience/Grain_Size_Analyses/2011804/0012_1784.jpg | http://ftp.maps.canada.ca/pub/nrcan_rncan/raster/marine_geoscience/Grain_Size_Analyses/2011804/0012_1784_detail.jpg | 0012_1784_detail.xls