## Sheet1
OPERATOR'S REPORT COVER SHEET
LINE # Flin Flon 2D Line 3 | AREA :Flin Flon |  | PROV/STATE Manitoba | Client Rep:
PROJ.# | PARTY 102 | PERMIT # 723 | PARTY MGR. Dale Harrison | CLIENT CONTACT:Don White
SP / VP | DIRECTION E-W Line | OBSERVER Brent White |  | SUPERVISOR: Andres Hernandez
1st___93_____ LAST___1505____
STATIONS
1st___93_____ LAST___1505_____ | INSTRUMENTATION |  | TAPE FORMAT | SOURCE | RECEIVERS
| SYSTEM: Vector Seis |  | FORMAT: SEG Y | TYPE: DYN / VIB. OTHER:___Vibe________ | TYPE: Vector Seis
| PRE AMP GAIN : 48 |  | SAMPLE RATE: 2 MS | ARRAY:__________TWO_______________ | PHONES/GROUP:________1_____________
| NO. OF CHANNELS: 601 |  | DENSITY: | UNITS/ARRAY_______2__________________
***NOTE | HI CUT FILTER: |  | EXTENDED HEADER | PER SHOT HOLE:_________kg___________m
All Dynomite on this line was either | LOW CUT FILTER:Out |  | _________________________________ | VIB TYPE: IVI FAILINGS Y2400
1 hole @ 8m 1/2kg or | NOTCHES: OUT |  | _________________________________ | # OF SWEEPS 3
3 holes @1.2m 1/8 kg | UNIT NUMBER: 118 |  | _________________________________ | SWEEP SPECTRUM: 20-160hz +3db
|  |  | PARAMETERS |  | CHANNEL CONFIGURATION
| STATION INTERVAL:5m |  | STACK REC. LENGTH:______19_______SEC. | STACK TYPE: DIVERSITY STACK | DYNAMITE
| SP/ VP INTERVAL: 20m |  | CORR. REC. LENGTH: 4 sec | SWEEP TYPE:__ ______ | Mclock TB ON CHNL : A1
| % COVERAGE: ________________________ |  | MINIMUM PHASE/ ZERO PHASE | TAPER:.3___ START & END.3____________ | M Conf TB ON CHNL: A2
| SWEEP LENGTH: 15 sec |  | NOISE EDIT TYPE:_____NONE__________ | __________________________________ | DCTB ON CHANNEL: A3=1 Sec.
| RECORD LENGTH: 4 sec |  | ___________________________________ | diversity gate at 64ms | CTB ON CHANNEL: A3= 1.5 Sec.
| _____________________________________ |  | ___________________________________ | ___________________________________ | UH ON CHNL: A3=2.0 Sec.
| _____________________________________ |  | ___________________________________ | ___________________________________
| _____________________________________ |  | ___________________________________ | ___________________________________ | VIBROSEIS
TB ON CHNL : A1
SPREAD GEOMETRY |  | SOURCE ARRAY |  | GEOPHONE ARRAY | True Ref ON CHNL: A3
TRACE TRACE TRACE TRACE
1 300 302 601 | SEE ATTACHMENT |  |  | AZIMUTH: 250 degrees
DISTANCE DISTANCE DISTANCE DISTANCE
1500m 5m 5m 1500m
Kinetex Inc.