## Sheet1
OPERATOR'S REPORT COVER SHEET
LINE # Flin Flon Line 7 | AREA :Flin Flon |  | PROV/STATE Manitoba | Client Rep:
PROJ.# | PARTY 102 | PERMIT # 723 | PARTY MGR. Dale Harrison | CLIENT CONTACT: Don White
SP / VP | DIRECTION N-S Line | OBSEVER Brent White |  | SUPERVISOR: Andres Hernandez
1st___177_____ LAST___1553____
STATIONS
1st___101_____ LAST___1553_____ | INSTRUMENTATION |  | TAPE FORMAT | SOURCE | RECEIVERS
| SYSTEM: Vector Seis |  | FORMAT: SEG Y | TYPE: DYN / VIB. OTHER:______DYN________ | TYPE: Vector Seis
| PRE AMP GAIN 36 |  | SAMPLE RATE:2 MS | ARRAY:__________SINGLE_______________ | PHONES/GROUP:________1_____________
| NO. OF CHANNELS: 601 |  | DENSITY: | UNITS/ARRAY_______1__________________
| HI CUT FILTER: |  | EXTENDED HEADER | PER SHOT HOLE:_____0.5____kg________8___m
| LOW CUT FILTER:Out |  | _________________________________ | VIB TYPE:
| NOTCHES: OUT |  | _________________________________ | # OF SWEEPS
| UNIT NUMBER: 118 |  | _________________________________ | SWEEP SPECTRUM:
|  |  | PARAMETERS |  | CHANNEL CONFIGURATION
| STATION INTERVAL: 5m |  | STACK REC. LENGTH:_____________SEC. | STACK TYPE: DIVERSITY L | DYNAMITE
| SP/ VP INTERVAL: 20m |  | CORR. REC. LENGTH: | SWEEP TYPE:__ ______ | TB ON CHNL : A1
| % COVERAGE: ________________________ |  | MINIMUM PHASE/ ZERO PHASE | TAPER:____ START & END____________ | DCTB ON CHANNEL: A3=1 Sec.
| SWEEP LENGTH: |  | NOISE EDIT TYPE:_____NONE__________ | __________________________________ | CTB ON CHANNEL: A3= 1.5 Sec.
| RECORD LENGTH: 4 sec |  | ___________________________________ | diversity gate at 36ms | UH ON CHNL: A3=2.0 Sec.
| _____________________________________ |  | ___________________________________ | ___________________________________
| _____________________________________ |  | ___________________________________ | ___________________________________
| _____________________________________ |  | ___________________________________ | ___________________________________ | VIBROSEIS
TB ON CHNL : A1
SPREAD GEOMETRY |  | SOURCE ARRAY |  | GEOPHONE ARRAY | True REF ON CHNL: A3
TRACE TRACE TRACE TRACE
1 300 302 601 |  |  |  | AZIMUTH:160 degrees
DISTANCE DISTANCE DISTANCE DISTANCE
1500m 5m 5m 1500m
Kinetex Inc.