## Sheet1
NORMAN WEST 99
Observer notes
Record length: | 2/3 seconds | Recording gain: | 24/48 dB
Sampling rate: | 0.00025 S
Recording int: | 5 m
FFID | SHOT | BOX | WLD | CWLD | COMMENTS
1
2 | C | FRED |  |  | 1-12 CLAMPED ONLY
3 | N | FUNK |  |  | NO SIGNAL
4 | S | GLOW |  |  | STRONG S-WAVE
5 | W | FIRE |  |  | NO WATER
6 | C | FRED |  |  | GOOD
7 | S | GLOW |  |  | FALSE TRIGGER
8 | E | SNAP |  |  | WEAK
9 | S | GLOW |  |  | 1 POUND
10 | W | FIRE |  |  | GOOD
11 | N | FUNK |  |  | 1 POUND
12 | E | SNAP |  |  | 1 POUND
13 | W | FIRE |  |  | GOOD last of 20/11/99
14 |  |  |  |  | NOISE STRIP FIRST OF 21/11/99
15 | C | FRED | 350 | 347.9 | 1-12 AND 13-24 SWITCHED
16 | W | FIRE | 350 | 347.9
17 | N | FUNK | 350 | 347.9 | HAVE TO RESET CLOCK XAVIER BOX
18 |  |  | 350 | 347.9 | NOISE STRIP
19 | E | SNAP | 350 | 347.9
20 | S | GLOW | 350 | 347.9
21 | C | FRED | 390 | 387.66
22 | W | FIRE | 390 | 387.66
23 | N | FUNK | 390 | 387.66 | 1 POUND
24 |  |  | 390 | 387.66 | NOISE STRIP
25 | E | SNAP | 390 | 387.66 | 1 POUND
26 | S | GLOW | 390 | 387.66
27 | C | FRED | 430 | 427.42 | NOT ON OPERATE
28 | W | FIRE | 430 | 427.42
29 | N | FUNK | 430 | 427.42
30 | E | SNAP | 430 | 427.42
31 | C | FRED | 430 | 427.42
32 | S | GLOW | 430 | 427.42 | SHORTED
33 | S | GLOW | 430 | 427.42
34 | C | FRED | 470 | 467.18
35 | W | FIRE | 470 | 467.18
36 | N | FUNK | 470 | 467.18
37 | S | GLOW | 470 | 467.18
38 | E | SNAP | 470 | 467.18
39 | C | FRED | 510 | 506.94
40 | W | FIRE | 510 | 506.94
41 | S | GLOW | 510 | 506.94
42 | E | SNAP | 510 | 506.94
43 | N | FUNK | 510 | 506.94 | TRAIN
44 | N | FUNK | 510 | 506.94
45 | C | FRED | 550 | 546.7
46 | W | FIRE | 550 | 546.7
47 | S | GLOW | 550 | 546.7
48 | E | SNAP | 50 | 49.7
49 | N | FUNK | 550 | 546.7
50 | C | FRED | 590 | 586.46
51 | S | GLOW | 590 | 586.46
52 | W | FIRE | 590 | 586.46
53 | E | SNAP | 590 | 586.46 | MISFIRE
54 | E | SNAP | 590 | 586.46
55 | N | FUNK | 590 | 586.46
56 | C | FRED | 630 | 626.22
57 | W | FIRE | 630 | 626.22
58 | S | GLOW | 630 | 626.22
59 | E | SNAP | 630 | 626.22
60 | N | FUNK | 630 | 626.22
61 | C | FRED | 670 | 665.98
62 | W | FIRE | 670 | 665.98
63 | S | GLOW | 670 | 665.98
64 | E | SNAP | 670 | 665.98
65 | N | FUNK | 670 | 665.98
66 | C | FRED | 710 | 705.74 | TRAIN
67 | C | FRED | 710 | 705.74
68 | W | FIRE | 710 | 705.74
69 | S | GLOW | 710 | 705.74
70 | E | SNAP | 710 | 705.74
71 | N | FUNK | 710 | 705.74
72 | C | FRED | 750 | 745.5 | MISFIRE
73 | C | FRED | 750 | 745.5
74 | W | FIRE | 750 | 745.5
75 | S | GLOW | 750 | 745.5
76 | E | SNAP | 750 | 745.5
77 | N | FUNK | 750 | 745.5 | MISFIRE
78 | N | FUNK | 750 | 745.5
79 | W | FIRE | 790 | 785.26
80 | S | GLOW | 790 | 785.26
81 | E | SNAP | 790 | 785.26
82 | N | FUNK | 790 | 785.26
83 | C | FRED | 790 | 785.26
84 | C | FRED | 830 | 825.02
85 | W | FIRE | 830 | 825.02
86 | S | GLOW | 830 | 825.02
87 | E | SNAP | 830 | 825.02
88 | N | FUNK | 830 | 825.02
89 | C | FRED | 870 | 864.78
90 | W | FIRE | 870 | 864.78
91 | E | SNAP | 870 | 864.78
92 | S | GLOW | 870 | 864.78
93 | N | FUNK | 870 | 864.78
94 | C | FRED | 910 | 904.54
95 | W | FIRE | 910 | 904.54
96 | S | GLOW | 910 | 904.54
97 | E | SNAP | 910 | 904.54
98 | N | FUNK | 910 | 904.54
99 | C | FRED | 950 | 944.3
100 | W | FIRE | 950 | 944.3
101 | S | GLOW | 950 | 944.3
102 | E | SNAP | 950 | 944.3
103 | N | FUNK | 950 | 944.3
104 | C | FRED | 990 | 984.06
105 | W | FIRE | 990 | 984.06
106 | E | SNAP | 990 | 984.06
107 | S | GLOW | 990 | 984.06
108 | N | FUNK | 990 | 984.06
109 | C | FRED | 1030 | 1023.82 | TRAIN
110 |  |  | 1030 | 1023.82 | MISFIRE
111 |  |  | 1030 | 1023.82 | MISFIRE
112 | C | FRED | 1030 | 1023.82
113 | W | FIRE | 1030 | 1023.82
114 | S | GLOW | 1030 | 1023.82
115 | E | SNAP | 1030 | 1023.82
116 | N | FUNK | 1030 | 1023.82
117 | C | FRED | 1070 | 1063.58 | TRAIN
118 |  |  | 1070 | 1063.58 | NOISE STRIP
119 | C | FRED | 1070 | 1063.58
120 | W | FIRE | 1070 | 1063.58
121 | S | GLOW | 1070 | 1063.58
122 | E | SNAP | 1070 | 1063.58
123 | N | FUNK | 1070 | 1063.58
124 | C | SNAP | 1070 | 1063.58 | RESHOOT 117 DAY 3
125 | C | SNAP | 1110 | 1103.3
126 | W | FIRE | 1110 | 1103.3
127 |  |  | 1110 | 1103.3 | NOISE STRIP
128 |  |  | 1110 | 1103.3 | NOISE STRIP
129 |  |  | 1110 | 1103.3 | NOISE STRIP
130 | S | GLOW | 1110 | 1103.3
131 | E | FRED | 1110 | 1103.3
132 | N | FUNK | 1110 | 1103.3
133 | C | SNAP | 1150 | 1143.1 | NOISE STRIP
134 | W | FIRE | 1150 | 1143.1
135 | S | GLOW | 1150 | 1143.1
136 | E | FRED | 1150 | 1143.1
137 | N | FUNK | 1150 | 1143.1
138 | C | SNAP | 1150 | 1143.1 | RESHOOT 133
139 | C | SNAP | 1190 | 1182.9 | NOISE STRIP
140 | W | FIRE | 1190 | 1182.9
141 | S | GLOW | 1190 | 1182.9
142 | E | FRED | 1190 | 1182.9 | MISFIRE
143 | N | FUNK | 1190 | 1182.9
144 | E | FRED | 1190 | 1182.9 | RESHOOT 142
145 | C | SNAP | 1190 | 1182.9 | RESHOOT 139
146 | C | SNAP | 1230 | 1222.6 | TRAIN
147 | E | FRED | 1230 | 1222.6
148 | N | FUNK | 1230 | 1222.6
149 | C | SNAP | 1230 | 1222.6 | RESHOOT 146
150 | S | GLOW | 1230 | 1222.6
151 | W | FIRE | 1230 | 1222.6
152 | C | SNAP | 1270 | 1262.5
153 | W | FIRE | 1270 | 1262.5
154 | S | GLOW | 1270 | 1262.5
155 | E | FRED | 1270 | 1262.5
156 | N | FUNK | 1270 | 1262.5
157 | C | SNAP | 1310 | 1302.1
158 | W | FIRE | 1310 | 1302.1
159 | S | GLOW | 1310 | 1302.1
160 | E | FRED | 1310 | 1302.1
161 | N | FUNK | 1310 | 1302.1
162 | C | SNAP | 1350 | 1341.9
163 | W | FIRE | 1350 | 1341.9
164 | S | GLOW | 1350 | 1341.9
165 | E | FRED | 1350 | 1341.9
166 | N | FUNK | 1350 | 1341.9
167 | W | FIRE | 1384 | 1375.7 | BOTTOM OF HOLE
168 | C | SNAP | 1384 | 1375.7
169 | S | GLOW | 1384 | 1375.7
170 | E | FRED | 1384 | 1375.7
171 | N | FUNK | 1384 | 1375.7
172 | W | FIRE | 1384 | 1375.7 | END OF HOLE N40
173 |  |  | 150 | 149.1 | NOISE STRIP DAY 4
174 | C | SNAP | 150 | 149.1 | CHANNEL 3 DEAD
175 | C | SNAP | 350 | 347.9 | USING FOUR LEVEL TOOL DAY 5
176 | W | FIRE | 350 | 347.9 | LOW ENERGY
177 | S | GLOW | 350 | 347.9
178 | E | FRED | 350 | 347.9
179 | N | FUNK | 350 | 347.9
180 | W | FIRE | 350 | 347.9 | RESHOOT 176
181 | C | SNAP | 355 | 352.9
182 | W | FIRE | 355 | 352.9
183 | S | GLOW | 355 | 352.9
184 | E | FRED | 355 | 352.9
185 | N | FUNK | 355 | 352.9
186 | C | SNAP | 390 | 387.7
187 | W | FIRE | 390 | 387.7
188 | S | GLOW | 390 | 387.7
189 | E | FRED | 390 | 387.7
190 | N | FUNK | 390 | 387.7
191 | C | SNAP | 395 | 392.6
192 | W | FIRE | 395 | 392.6
193 | S | GLOW | 395 | 392.6
194 | E | FRED | 395 | 392.6
195 | N | FUNK | 395 | 392.6
196 |  |  | 430 | 427.4 | NOISE STRIP
197 | C | SNAP | 430 | 427.4
198 | W | FIRE | 430 | 427.4
199 | S | GLOW | 430 | 427.4
200 | N | FUNK | 430 | 427.4 | SHOT POINT EAST OMITTED FOR THAT LEVEL!!!!
201 | C | SNAP | 435 | 432.4
202 | W | FIRE | 435 | 432.4
203 | S | GLOW | 435 | 432.4
204 | E | FRED | 435 | 432.4
205 | N | FUNK | 435 | 432.4
206 | N | FUNK | 470 | 467.2
207 | C | SNAP | 470 | 467.2
208 | S | GLOW | 470 | 467.2
209 | E | FRED | 470 | 467.2
210 | W | FIRE | 470 | 467.2
211 | C | SNAP | 475 | 472.2
212 | S | GLOW | 475 | 472.2
213 | W | FIRE | 475 | 472.2
214 | E | FRED | 475 | 472.2
215 | N | FUNK | 475 | 472.2
216 | C | SNAP | 510 | 506.9
217 | W | FIRE | 510 | 506.9
218 | S | GLOW | 510 | 506.9
219 | E | FRED | 510 | 506.9
220 | N | FUNK | 510 | 506.9
221 | C | SNAP | 515 | 511.9
222 | W | FIRE | 515 | 511.9
223 | S | GLOW | 515 | 511.9
224 | E | FRED | 515 | 511.9
225 | N | FUNK | 515 | 511.9
226 | C | SNAP | 550 | 546.7
227 | W | FIRE | 550 | 546.7
228 | S | GLOW | 550 | 546.7
229 | E | FRED | 550 | 546.7
230 | N | FUNK | 550 | 546.7
231 | C | SNAP | 555 | 551.7
232 | W | FIRE | 555 | 551.7
233 | S | GLOW | 555 | 551.7
234 | E | FRED | 555 | 551.7
235 | N | FUNK | 555 | 551.7
236 | C | SNAP | 590 | 586.5
237 | W | FIRE | 590 | 586.5
238 | S | GLOW | 590 | 586.5
239 | E | FRED | 590 | 586.5
240 | N | FUNK | 590 | 586.5
241 | C | SNAP | 595 | 591.4
242 | W | FIRE | 595 | 591.4
243 | S | GLOW | 595 | 591.4
244 | E | FRED | 595 | 591.4
245 | N | FUNK | 595 | 591.4
246 | W | FIRE | 630 | 626.2 | NOW USING EIGHT LEVEL TOOL DAY 6
247 | S | GLOW | 630 | 626.2
248 | E | FRED | 630 | 626.2
249 | N | FUNK | 630 | 626.2
250 | C | SNAP | 630 | 626.2
251 | C | SNAP | 670 | 666
252 | W | FIRE | 670 | 666
253 | S | GLOW | 670 | 666
254 | E | FRED | 670 | 666
255 | N | FUNK | 670 | 666
256 | C | SNAP | 710 | 705.7
257 | W | FIRE | 710 | 705.7
258 | S | GLOW | 710 | 705.7
259 | E | FRED | 710 | 705.7
260 | N | FUNK | 710 | 705.7
261 | C | SNAP | 750 | 745.5
262 | W | FIRE | 750 | 745.5
263 | S | GLOW | 750 | 745.5
264 | E | FRED | 750 | 745.5
265 | N | FUNK | 750 | 745.5
266 | C | SNAP | 790 | 785.3
267 | W | FIRE | 790 | 785.3
268 | S | GLOW | 790 | 785.3
269 | E | FRED | 790 | 785.3
270 | N | FUNK | 790 | 785.3
271 | C | SNAP | 830 | 825
272 | W | FIRE | 830 | 825
273 | S | GLOW | 830 | 825
274 | E | FRED | 830 | 825
275 | N | FUNK | 830 | 825
276 | C | SNAP | 870 | 864.8 | STUCK AT 845 MISFIRE
277 | C | SNAP | 870 | 864.8 | RESHOOT 276
278 | W | FIRE | 870 | 864.8
279 | S | GLOW | 870 | 864.8 | TUBE WAVES
280 | S | GLOW | 870 | 864.8 | RESHOOT 279
281 | E | FRED | 870 | 864.8
282 | N | FUNK | 870 | 864.8
283 | C | SNAP | 910 | 904.5
284 | W | FIRE | 910 | 904.5
285 | S | GLOW | 910 | 904.5
286 | E | FRED | 910 | 904.5
287 | N | FUNK | 910 | 904.5
288 | C | SNAP | 950 | 944.3
289 | W | FIRE | 950 | 944.3
290 | S | GLOW | 950 | 944.3
291 | E | FRED | 950 | 944.3
292 | N | FUNK | 950 | 944.3
293 | W | FIRE | 990 | 984.1 | RECORD NOW THREE SECONDS FOR GLOW LATE
294 | E | FRED | 990 | 984.1
295 | N | FUNK | 990 | 984.1
296 | C | SNAP | 990 | 984.1
297 | S | GLOW | 990 | 984.1
298 | C | SNAP | 1030 | 1023.8 | MISFIRE
299 | N | FUNK | 1030 | 1023.8
300 | W | FIRE | 1030 | 1023.8
301 | S | GLOW | 1030 | 1023.8
302 | E | FRED | 1030 | 1023.8
303 | C | FRED | 1030 | 1023.8 | RESHOOT 298 SNAP DOWN ERICK SHOOTING CENTRAL
304 | C | FRED | 1070 | 1063.6 | ERICK SHOOTING CENTRAL
305 | W | FIRE | 1070 | 1063.6
306 | S | GLOW | 1070 | 1063.6
307 | N | FUNK | 1070 | 1063.6
308 | E | FRED | 1070 | 1063.6
309 | E | FRED | 1110 | 1103.3
310 | W | FIRE | 1110 | 1103.3
311 | S | GLOW | 1110 | 1103.3
312 | N | FUNK | 1110 | 1103.3
313 | C | SNAP | 1110 | 1103.3 | MISFIRE
314 | C | SNAP | 1110 | 1103.3 | RESHOOT 313
315 | W | FIRE | 1150 | 1143.1
316 | S | GLOW | 1150 | 1143.1
317 | E | FRED | 1150 | 1143.1
318 | N | FUNK | 1150 | 1143.1
319 | C | SNAP | 1150 | 1143.1 | BRIAN RETURNING CENTRAL
320 | C | SNAP | 1190 | 1182.9
321 | W | FIRE | 1190 | 1182.9
322 | S | GLOW | 1190 | 1182.9
323 | E | FRED | 1190 | 1182.9
324 | N | FUNK | 1190 | 1182.9
325 | C | SNAP | 1230 | 1222.6 | MISFIRE
326 | C | SNAP | 1230 | 1222.6 | RESHOOT 325
327 | W | FIRE | 1230 | 1222.6
328 | S | GLOW | 1230 | 1222.6
329 | E | FRED | 1230 | 1222.6 | MISFIRE
330 | E | FRED | 1230 | 1222.6 | RESHOOT 329
331 | N | FUNK | 1230 | 1222.6
332 | C | SNAP | 1270 | 1262.4
333 | W | FIRE | 1270 | 1262.4
334 | S | GLOW | 1270 | 1262.4
335 | E | FRED | 1270 | 1262.4
336 | N | FUNK | 1270 | 1262.4
337 | C | SNAP | 1310 | 1302.1
338 | W | FIRE | 1310 | 1302.1
339 | S | GLOW | 1310 | 1302.1
340 | E | FRED | 1310 | 1302.1
341 | N | FUNK | 1310 | 1302.1
342 | C | SNAP | 1310 | 1302.1 | RESHOOT 337
343 | W | FIRE | 1350 | 1341.9
344 | S | GLOW | 1350 | 1341.9
345 | E | FRED | 1350 | 1341.9
346 | C | SNAP | 1350 | 1341.9
347 | N | FUNK | 1350 | 1341.9
348 | C | SNAP | 1390 | 1381.7
349 | W | FIRE | 1390 | 1381.7
350 | S | GLOW | 1390 | 1381.7
351 | E | FRED | 1390 | 1381.7
352 | N | FUNK | 1390 | 1381.7
353 | C | SNAP | 1390 | 1381.7 | RESHOOT 348
354 | C | SNAP | 1430 | 1421.4 | RECORD NOW TWO SECONDS DAY 7
355 | W | FIRE | 1430 | 1421.4
356 | S | GLOW | 1430 | 1421.4
357 | E | FRED | 1430 | 1421.4
358 | N | FUNK | 1430 | 1421.4
359 | C | SNAP | 1470 | 1461.2 | TUBE WAVES
360 | W | FIRE | 1470 | 1461.2 | NOISE
361 | S | GLOW | 1470 | 1461.2
362 | E | FRED | 1470 | 1461.2
363 | C | SNAP | 1470 | 1461.2 | RESHOOT 359
364 | N | FUNK | 1470 | 1461.2
365 | C | SNAP | 1510 | 1500.9
366 | W | FIRE | 1510 | 1500.9
367 | S | GLOW | 1510 | 1500.9 | MISFIRE
368 | S | GLOW | 1510 | 1500.9 | RESHOOT 367
369 | E | FRED | 1510 | 1500.9
370 | N | FUNK | 1510 | 1500.9
371 | C | SNAP | 1550 | 1540.7
372 | W | FIRE | 1550 | 1540.7
373 | S | GLOW | 1550 | 1540.7
374 | E | FRED | 1550 | 1540.7
375 | N | FUNK | 1550 | 1540.7
376 | C | SNAP | 1590 | 1580.5
377 | W | FIRE | 1590 | 1580.5
378 | S | GLOW | 1590 | 1580.5
379 | E | FRED | 1590 | 1580.5
380 | N | FUNK | 1590 | 1580.5
381 | C | SNAP | 1630 | 1620.2
382 | W | FIRE | 1630 | 1620.2
383 | S | GLOW | 1630 | 1620.2
384 | E | FRED | 1630 | 1620.2
385 | N | FUNK | 1630 | 1620.2
386 | C | SNAP | 1670 | 1660
387 | W | FIRE | 1670 | 1660
388 | S | GLOW | 1670 | 1660 | NOISE
389 | E | FRED | 1670 | 1660
390 | N | FUNK | 1670 | 1660
391 | S | GLOW | 1670 | 1660 | RESHOOT 388 END OF N43 END OF SURVEY

## Sheet2
175 | 1 | 350 | 347.9 | USING FOUR LEVEL TOOL DAY 5 | C | SNAP
181 | 1 | 355 | 352.9 |  | C | SNAP
186 | 1 | 390 | 387.7 |  | C | SNAP
191 | 1 | 395 | 392.6 |  | C | SNAP
197 | 1 | 430 | 427.4 |  | C | SNAP
201 | 1 | 435 | 432.4 |  | C | SNAP
207 | 1 | 470 | 467.2 |  | C | SNAP
211 | 1 | 475 | 472.2 |  | C | SNAP
216 | 1 | 510 | 506.9 |  | C | SNAP
221 | 1 | 515 | 511.9 |  | C | SNAP
226 | 1 | 550 | 546.7 |  | C | SNAP
231 | 1 | 555 | 551.7 |  | C | SNAP
236 | 1 | 590 | 586.5 |  | C | SNAP
241 | 1 | 595 | 591.4 |  | C | SNAP
250 | 1 | 630 | 626.2 |  | C | SNAP
251 | 1 | 670 | 666 |  | C | SNAP
256 | 1 | 710 | 705.7 |  | C | SNAP
261 | 1 | 750 | 745.5 |  | C | SNAP
266 | 1 | 790 | 785.3 |  | C | SNAP
271 | 1 | 830 | 825 |  | C | SNAP
277 | 1 | 870 | 864.8 | RESHOOT 276 | C | SNAP
283 | 1 | 910 | 904.5 |  | C | SNAP
288 | 1 | 950 | 944.3 |  | C | SNAP
296 | 1 | 990 | 984.1 |  | C | SNAP
303 | 1 | 1030 | 1023.8 | RESHOOT 298 SNAP DOWN ERICK SHOOTING CENTRAL | C | FRED
304 | 1 | 1070 | 1063.6 | ERICK SHOOTING CENTRAL | C | FRED
314 | 1 | 1110 | 1103.3 | RESHOOT 313 | C | SNAP
319 | 1 | 1150 | 1143.1 | BRIAN RETURNING CENTRAL | C | SNAP
320 | 1 | 1190 | 1182.9 |  | C | SNAP
326 | 1 | 1230 | 1222.6 | RESHOOT 325 | C | SNAP
332 | 1 | 1270 | 1262.4 |  | C | SNAP
342 | 1 | 1310 | 1302.1 | RESHOOT 337 | C | SNAP
346 | 1 | 1350 | 1341.9 |  | C | SNAP
353 | 1 | 1390 | 1381.7 | RESHOOT 348 | C | SNAP
354 | 1 | 1430 | 1421.4 | RECORD NOW TWO SECONDS DAY 7 | C | SNAP
363 | 1 | 1470 | 1461.2 | RESHOOT 359 | C | SNAP
365 | 1 | 1510 | 1500.9 |  | C | SNAP
371 | 1 | 1550 | 1540.7 |  | C | SNAP
376 | 1 | 1590 | 1580.5 |  | C | SNAP
381 | 1 | 1630 | 1620.2 |  | C | SNAP
386 | 1 | 1670 | 1660 |  | C | SNAP
178 | 2 | 350 | 347.9 |  | E | FRED
184 | 2 | 355 | 352.9 |  | E | FRED
189 | 2 | 390 | 387.7 |  | E | FRED
194 | 2 | 395 | 392.6 |  | E | FRED
204 | 2 | 435 | 432.4 |  | E | FRED
209 | 2 | 470 | 467.2 |  | E | FRED
214 | 2 | 475 | 472.2 |  | E | FRED
219 | 2 | 510 | 506.9 |  | E | FRED
224 | 2 | 515 | 511.9 |  | E | FRED
229 | 2 | 550 | 546.7 |  | E | FRED
234 | 2 | 555 | 551.7 |  | E | FRED
239 | 2 | 590 | 586.5 |  | E | FRED
244 | 2 | 595 | 591.4 |  | E | FRED
248 | 2 | 630 | 626.2 |  | E | FRED
254 | 2 | 670 | 666 |  | E | FRED
259 | 2 | 710 | 705.7 |  | E | FRED
264 | 2 | 750 | 745.5 |  | E | FRED
269 | 2 | 790 | 785.3 |  | E | FRED
274 | 2 | 830 | 825 |  | E | FRED
281 | 2 | 870 | 864.8 |  | E | FRED
286 | 2 | 910 | 904.5 |  | E | FRED
291 | 2 | 950 | 944.3 |  | E | FRED
294 | 2 | 990 | 984.1 |  | E | FRED
302 | 2 | 1030 | 1023.8 |  | E | FRED
308 | 2 | 1070 | 1063.6 |  | E | FRED
309 | 2 | 1110 | 1103.3 |  | E | FRED
317 | 2 | 1150 | 1143.1 |  | E | FRED
323 | 2 | 1190 | 1182.9 |  | E | FRED
330 | 2 | 1230 | 1222.6 | RESHOOT 329 | E | FRED
335 | 2 | 1270 | 1262.4 |  | E | FRED
340 | 2 | 1310 | 1302.1 |  | E | FRED
345 | 2 | 1350 | 1341.9 |  | E | FRED
351 | 2 | 1390 | 1381.7 |  | E | FRED
357 | 2 | 1430 | 1421.4 |  | E | FRED
362 | 2 | 1470 | 1461.2 |  | E | FRED
369 | 2 | 1510 | 1500.9 |  | E | FRED
374 | 2 | 1550 | 1540.7 |  | E | FRED
379 | 2 | 1590 | 1580.5 |  | E | FRED
384 | 2 | 1630 | 1620.2 |  | E | FRED
389 | 2 | 1670 | 1660 |  | E | FRED
179 | 3 | 350 | 347.9 |  | N | FUNK
185 | 3 | 355 | 352.9 |  | N | FUNK
190 | 3 | 390 | 387.7 |  | N | FUNK
195 | 3 | 395 | 392.6 |  | N | FUNK
200 | 3 | 430 | 427.4 | SHOT POINT EAST OMITTED FOR THAT LEVEL!!!! | N | FUNK
205 | 3 | 435 | 432.4 |  | N | FUNK
206 | 3 | 470 | 467.2 |  | N | FUNK
215 | 3 | 475 | 472.2 |  | N | FUNK
220 | 3 | 510 | 506.9 |  | N | FUNK
225 | 3 | 515 | 511.9 |  | N | FUNK
230 | 3 | 550 | 546.7 |  | N | FUNK
235 | 3 | 555 | 551.7 |  | N | FUNK
240 | 3 | 590 | 586.5 |  | N | FUNK
245 | 3 | 595 | 591.4 |  | N | FUNK
249 | 3 | 630 | 626.2 |  | N | FUNK
255 | 3 | 670 | 666 |  | N | FUNK
260 | 3 | 710 | 705.7 |  | N | FUNK
265 | 3 | 750 | 745.5 |  | N | FUNK
270 | 3 | 790 | 785.3 |  | N | FUNK
275 | 3 | 830 | 825 |  | N | FUNK
282 | 3 | 870 | 864.8 |  | N | FUNK
287 | 3 | 910 | 904.5 |  | N | FUNK
292 | 3 | 950 | 944.3 |  | N | FUNK
295 | 3 | 990 | 984.1 |  | N | FUNK
299 | 3 | 1030 | 1023.8 |  | N | FUNK
307 | 3 | 1070 | 1063.6 |  | N | FUNK
312 | 3 | 1110 | 1103.3 |  | N | FUNK
318 | 3 | 1150 | 1143.1 |  | N | FUNK
324 | 3 | 1190 | 1182.9 |  | N | FUNK
331 | 3 | 1230 | 1222.6 |  | N | FUNK
336 | 3 | 1270 | 1262.4 |  | N | FUNK
341 | 3 | 1310 | 1302.1 |  | N | FUNK
347 | 3 | 1350 | 1341.9 |  | N | FUNK
352 | 3 | 1390 | 1381.7 |  | N | FUNK
358 | 3 | 1430 | 1421.4 |  | N | FUNK
364 | 3 | 1470 | 1461.2 |  | N | FUNK
370 | 3 | 1510 | 1500.9 |  | N | FUNK
375 | 3 | 1550 | 1540.7 |  | N | FUNK
380 | 3 | 1590 | 1580.5 |  | N | FUNK
385 | 3 | 1630 | 1620.2 |  | N | FUNK
390 | 3 | 1670 | 1660 |  | N | FUNK
177 | 4 | 350 | 347.9 |  | S | GLOW
183 | 4 | 355 | 352.9 |  | S | GLOW
188 | 4 | 390 | 387.7 |  | S | GLOW
193 | 4 | 395 | 392.6 |  | S | GLOW
199 | 4 | 430 | 427.4 |  | S | GLOW
203 | 4 | 435 | 432.4 |  | S | GLOW
208 | 4 | 470 | 467.2 |  | S | GLOW
212 | 4 | 475 | 472.2 |  | S | GLOW
218 | 4 | 510 | 506.9 |  | S | GLOW
223 | 4 | 515 | 511.9 |  | S | GLOW
228 | 4 | 550 | 546.7 |  | S | GLOW
233 | 4 | 555 | 551.7 |  | S | GLOW
238 | 4 | 590 | 586.5 |  | S | GLOW
243 | 4 | 595 | 591.4 |  | S | GLOW
247 | 4 | 630 | 626.2 |  | S | GLOW
253 | 4 | 670 | 666 |  | S | GLOW
258 | 4 | 710 | 705.7 |  | S | GLOW
263 | 4 | 750 | 745.5 |  | S | GLOW
268 | 4 | 790 | 785.3 |  | S | GLOW
273 | 4 | 830 | 825 |  | S | GLOW
280 | 4 | 870 | 864.8 | RESHOOT 279 | S | GLOW
285 | 4 | 910 | 904.5 |  | S | GLOW
290 | 4 | 950 | 944.3 |  | S | GLOW
297 | 4 | 990 | 984.1 |  | S | GLOW
301 | 4 | 1030 | 1023.8 |  | S | GLOW
306 | 4 | 1070 | 1063.6 |  | S | GLOW
311 | 4 | 1110 | 1103.3 |  | S | GLOW
316 | 4 | 1150 | 1143.1 |  | S | GLOW
322 | 4 | 1190 | 1182.9 |  | S | GLOW
328 | 4 | 1230 | 1222.6 |  | S | GLOW
334 | 4 | 1270 | 1262.4 |  | S | GLOW
339 | 4 | 1310 | 1302.1 |  | S | GLOW
344 | 4 | 1350 | 1341.9 |  | S | GLOW
350 | 4 | 1390 | 1381.7 |  | S | GLOW
356 | 4 | 1430 | 1421.4 |  | S | GLOW
361 | 4 | 1470 | 1461.2 |  | S | GLOW
368 | 4 | 1510 | 1500.9 | RESHOOT 367 | S | GLOW
373 | 4 | 1550 | 1540.7 |  | S | GLOW
378 | 4 | 1590 | 1580.5 |  | S | GLOW
383 | 4 | 1630 | 1620.2 |  | S | GLOW
391 | 4 | 1670 | 1660 | RESHOOT 388 END OF N43 END OF SURVEY | S | GLOW
180 | 5 | 350 | 347.9 | RESHOOT 176 | W | FIRE
182 | 5 | 355 | 352.9 |  | W | FIRE
187 | 5 | 390 | 387.7 |  | W | FIRE
192 | 5 | 395 | 392.6 |  | W | FIRE
198 | 5 | 430 | 427.4 |  | W | FIRE
202 | 5 | 435 | 432.4 |  | W | FIRE
210 | 5 | 470 | 467.2 |  | W | FIRE
213 | 5 | 475 | 472.2 |  | W | FIRE
217 | 5 | 510 | 506.9 |  | W | FIRE
222 | 5 | 515 | 511.9 |  | W | FIRE
227 | 5 | 550 | 546.7 |  | W | FIRE
232 | 5 | 555 | 551.7 |  | W | FIRE
237 | 5 | 590 | 586.5 |  | W | FIRE
242 | 5 | 595 | 591.4 |  | W | FIRE
246 | 5 | 630 | 626.2 | NOW USING EIGHT LEVEL TOOL DAY 6 | W | FIRE
252 | 5 | 670 | 666 |  | W | FIRE
257 | 5 | 710 | 705.7 |  | W | FIRE
262 | 5 | 750 | 745.5 |  | W | FIRE
267 | 5 | 790 | 785.3 |  | W | FIRE
272 | 5 | 830 | 825 |  | W | FIRE
278 | 5 | 870 | 864.8 |  | W | FIRE
284 | 5 | 910 | 904.5 |  | W | FIRE
289 | 5 | 950 | 944.3 |  | W | FIRE
293 | 5 | 990 | 984.1 | RECORD NOW THREE SECONDS FOR GLOW LATE | W | FIRE
300 | 5 | 1030 | 1023.8 |  | W | FIRE
305 | 5 | 1070 | 1063.6 |  | W | FIRE
310 | 5 | 1110 | 1103.3 |  | W | FIRE
315 | 5 | 1150 | 1143.1 |  | W | FIRE
321 | 5 | 1190 | 1182.9 |  | W | FIRE
327 | 5 | 1230 | 1222.6 |  | W | FIRE
333 | 5 | 1270 | 1262.4 |  | W | FIRE
338 | 5 | 1310 | 1302.1 |  | W | FIRE
343 | 5 | 1350 | 1341.9 |  | W | FIRE
349 | 5 | 1390 | 1381.7 |  | W | FIRE
355 | 5 | 1430 | 1421.4 |  | W | FIRE
360 | 5 | 1470 | 1461.2 | NOISE | W | FIRE
366 | 5 | 1510 | 1500.9 |  | W | FIRE
372 | 5 | 1550 | 1540.7 |  | W | FIRE
377 | 5 | 1590 | 1580.5 |  | W | FIRE
382 | 5 | 1630 | 1620.2 |  | W | FIRE
387 | 5 | 1670 | 1660 |  | W | FIRE