## Report Header
Prospect | KETTLELAKES | Crew Name | Party101
Client | TEDC | Date Of Survey | JUNE 4,2004
|  | Description Of Survey | Vibroseis Default
|  | Time Generated | 06/10/2004 - 20:05:26
Start Of Day Information
Date / Time | Comments | Weather | Observer
06/10/2004 - 07:46:29
Input Output, Inc. V2

## Report Parameters
Name | Record Length (Sec) | SampleRate (mSec) | Notch Frequency 12 (Hz) | Notch Frequency 24 (Hz) | Notch Frequency 36 (Hz) | Notch Width 12 (%) | Notch Width 24 (%) | Notch Width 36 (%) | Anti Alias | Low Cut (Hz) | VectorSeis LowCut Filter | VectorSeis DC Offset Filter | Rsr Low Cut C | Gain Radius 12 (dB) | Gain Radius 24 (dB) | Gain Radius 36 (dB) | Window Delay (Sec) | Window Length (Sec) | Shot ID
DIVSTACK3 | 34 | 2 | 0 | 0 | 0 | 3.3 | 3.3 | 3.3 | 1/2 Nyquist Minimum | BYPASSED | Match LowCut C | Continuous | IN | 0 | 0 | 0 | 0.5 | 0.5 | 1086857786
DIVSTACK6 | 34 | 2 | 0 | 0 | 0 | 3.3 | 3.3 | 3.3 | 1/2 Nyquist Minimum | BYPASSED | Match LowCut C | Continuous | IN | 0 | 0 | 0 | 0.5 | 0.5 | 1086871723
Input Output, Inc. V2

## Source Info
Source Association | Source Type | Source Controller
VIBES | Vibroseis | Advance2
VIBES | Vibroseis | Advance2
VIBES | Vibroseis | Advance2
VIBES | Vibroseis | Advance2
VIBES | Vibroseis | Advance2
VIBES | Vibroseis | Advance2
VIBES | Vibroseis | Advance2
VIBES | Vibroseis | Advance2
VIBES | Vibroseis | Advance2
VIBES | Vibroseis | Advance2
VIBES | Vibroseis | Advance2
VIBES | Vibroseis | Advance2
VIBES | Vibroseis | Advance2
VIBES | Vibroseis | Advance2
VIBES | Vibroseis | Advance2
VIBES | Vibroseis | Advance2
VIBES | Vibroseis | Advance2
VIBES | Vibroseis | Advance2
VIBES | Vibroseis | Advance2
VIBES | Vibroseis | Advance2
VIBES | Vibroseis | Advance2
VIBES | Vibroseis | Advance2
VIBES | Vibroseis | Advance2
VIBES | Vibroseis | Advance2
VIBES | Vibroseis | Advance2
VIBES | Vibroseis | Advance2
VIBES | Vibroseis | Advance2
VIBES | Vibroseis | Advance2
VIBES | Vibroseis | Advance2
VIBES | Vibroseis | Advance2
VIBES | Vibroseis | Advance2
VIBES | Vibroseis | Advance2
VIBES | Vibroseis | Advance2
VIBES | Vibroseis | Advance2
VIBES | Vibroseis | Advance2
VIBES | Vibroseis | Advance2
VIBES | Vibroseis | Advance2
VIBES | Vibroseis | Advance2
VIBES | Vibroseis | Advance2
VIBES | Vibroseis | Advance2
VIBES | Vibroseis | Advance2
VIBES | Vibroseis | Advance2
VIBES | Vibroseis | Advance2
VIBES | Vibroseis | Advance2
VIBES | Vibroseis | Advance2
VIBES | Vibroseis | Advance2
VIBES | Vibroseis | Advance2
VIBES | Vibroseis | Advance2
VIBES | Vibroseis | Advance2
VIBES | Vibroseis | Advance2
VIBES | Vibroseis | Advance2
VIBES | Vibroseis | Advance2
VIBES | Vibroseis | Advance2
VIBES | Vibroseis | Advance2
VIBES | Vibroseis | Advance2
VIBES | Vibroseis | Advance2
VIBES | Vibroseis | Advance2
VIBES | Vibroseis | Advance2
VIBES | Vibroseis | Advance2
VIBES | Vibroseis | Advance2
VIBES | Vibroseis | Advance2
VIBES | Vibroseis | Advance2
VIBES | Vibroseis | Advance2
VIBES | Vibroseis | Advance2
VIBES | Vibroseis | Advance2
VIBES | Vibroseis | Advance2
VIBES | Vibroseis | Advance2
VIBES | Vibroseis | Advance2
VIBES | Vibroseis | Advance2
VIBES | Vibroseis | Advance2
VIBES | Vibroseis | Advance2
VIBES | Vibroseis | Advance2
VIBES | Vibroseis | Advance2
VIBES | Vibroseis | Advance2
VIBES | Vibroseis | Advance2
VIBES | Vibroseis | Advance2
VIBES | Vibroseis | Advance2
VIBES | Vibroseis | Advance2
VIBES | Vibroseis | Advance2
VIBES | Vibroseis | Advance2
VIBES | Vibroseis | Advance2
VIBES | Vibroseis | Advance2
VIBES | Vibroseis | Advance2
VIBES | Vibroseis | Advance2
VIBES | Vibroseis | Advance2
VIBES | Vibroseis | Advance2
VIBES | Vibroseis | Advance2
VIBES | Vibroseis | Advance2
VIBES | Vibroseis | Advance2
VIBES | Vibroseis | Advance2
VIBES | Vibroseis | Advance2
VIBES | Vibroseis | Advance2
VIBES | Vibroseis | Advance2
VIBES | Vibroseis | Advance2
VIBES | Vibroseis | Advance2
VIBES | Vibroseis | Advance2
VIBES | Vibroseis | Advance2
VIBES | Vibroseis | Advance2
VIBES | Vibroseis | Advance2
VIBES | Vibroseis | Advance2
VIBES | Vibroseis | Advance2
VIBES | Vibroseis | Advance2
VIBES | Vibroseis | Advance2
VIBES | Vibroseis | Advance2
VIBES | Vibroseis | Advance2
VIBES | Vibroseis | Advance2
VIBES | Vibroseis | Advance2
VIBES | Vibroseis | Advance2
VIBES | Vibroseis | Advance2
VIBES | Vibroseis | Advance2
VIBES | Vibroseis | Advance2
VIBES | Vibroseis | Advance2
VIBES | Vibroseis | Advance2
VIBES | Vibroseis | Advance2
VIBES | Vibroseis | Advance2
VIBES | Vibroseis | Advance2
VIBES | Vibroseis | Advance2
VIBES | Vibroseis | Advance2
VIBES | Vibroseis | Advance2
VIBES | Vibroseis | Advance2
VIBES | Vibroseis | Advance2
VIBES | Vibroseis | Advance2
VIBES | Vibroseis | Advance2
VIBES | Vibroseis | Advance2
VIBES | Vibroseis | Advance2
VIBES | Vibroseis | Advance2
VIBES | Vibroseis | Advance2
VIBES | Vibroseis | Advance2
VIBES | Vibroseis | Advance2
VIBES | Vibroseis | Advance2
VIBES | Vibroseis | Advance2
VIBES | Vibroseis | Advance2
VIBES | Vibroseis | Advance2
VIBES | Vibroseis | Advance2
VIBES | Vibroseis | Advance2
VIBES | Vibroseis | Advance2
VIBES | Vibroseis | Advance2
VIBES | Vibroseis | Advance2
VIBES | Vibroseis | Advance2
VIBES | Vibroseis | Advance2
VIBES | Vibroseis | Advance2
VIBES | Vibroseis | Advance2
VIBES | Vibroseis | Advance2
VIBES | Vibroseis | Advance2
VIBES | Vibroseis | Advance2
VIBES | Vibroseis | Advance2
VIBES | Vibroseis | Advance2
VIBES | Vibroseis | Advance2
VIBES | Vibroseis | Advance2
VIBES | Vibroseis | Advance2
VIBES | Vibroseis | Advance2
VIBES | Vibroseis | Advance2
VIBES | Vibroseis | Advance2
VIBES | Vibroseis | Advance2
VIBES | Vibroseis | Advance2
VIBES | Vibroseis | Advance2
VIBES | Vibroseis | Advance2
VIBES | Vibroseis | Advance2
VIBES | Vibroseis | Advance2
VIBES | Vibroseis | Advance2
VIBES | Vibroseis | Advance2
VIBES | Vibroseis | Advance2
VIBES | Vibroseis | Advance2
VIBES | Vibroseis | Advance2
VIBES | Vibroseis | Advance2
VIBES | Vibroseis | Advance2
VIBES | Vibroseis | Advance2
VIBES | Vibroseis | Advance2
VIBES | Vibroseis | Advance2
VIBES | Vibroseis | Advance2
VIBES | Vibroseis | Advance2
VIBES | Vibroseis | Advance2
VIBES | Vibroseis | Advance2
VIBES | Vibroseis | Advance2
VIBES | Vibroseis | Advance2
VIBES | Vibroseis | Advance2
VIBES | Vibroseis | Advance2
VIBES | Vibroseis | Advance2
VIBES | Vibroseis | Advance2
VIBES | Vibroseis | Advance2
VIBES | Vibroseis | Advance2
VIBES | Vibroseis | Advance2
VIBES | Vibroseis | Advance2
VIBES | Vibroseis | Advance2
VIBES | Vibroseis | Advance2
VIBES | Vibroseis | Advance2
VIBES | Vibroseis | Advance2
VIBES | Vibroseis | Advance2
VIBES | Vibroseis | Advance2
VIBES | Vibroseis | Advance2
VIBES | Vibroseis | Advance2
VIBES | Vibroseis | Advance2
VIBES | Vibroseis | Advance2
VIBES | Vibroseis | Advance2
VIBES | Vibroseis | Advance2
VIBES | Vibroseis | Advance2
VIBES | Vibroseis | Advance2
VIBES | Vibroseis | Advance2
VIBES | Vibroseis | Advance2
VIBES | Vibroseis | Advance2
VIBES | Vibroseis | Advance2
VIBES | Vibroseis | Advance2
VIBES | Vibroseis | Advance2
VIBES | Vibroseis | Advance2
VIBES | Vibroseis | Advance2
VIBES | Vibroseis | Advance2
VIBES | Vibroseis | Advance2
VIBES | Vibroseis | Advance2
VIBES | Vibroseis | Advance2
VIBES | Vibroseis | Advance2
VIBES | Vibroseis | Advance2
VIBES | Vibroseis | Advance2
VIBES | Vibroseis | Advance2
VIBES | Vibroseis | Advance2
VIBES | Vibroseis | Advance2
VIBES | Vibroseis | Advance2
VIBES | Vibroseis | Advance2
Input Output, Inc. V2

## Sweep Info
Sweep Description | Sweep Type | Start Sweep Frequency (Hz) | End Sweep Frequency (Hz) | SweepLength | Listen Time | Taper Type | Start Taper | End Taper | Phase | Constant | Shot ID | Sweep Description
10-160DB | dB/Oct | 10 | 160 | 28000 | 6000 | Cosine | 300 | 300 | 0 | 0 | 1086897295 | (null)
Input Output, Inc. V2

## Fleet Info
Fleet Profile | Sweep Source | Target Force | Start Code | Crew Number | Source/Vib List | Shot ID
Fleet #1 | Keyboard | High | 0 | 1 | 15 | 1086897295
Input Output, Inc. V2

## Report Data
FILE # | Shot ID | Source Line | Source Station | Date Time | Record Number | Number of Eps | Operator Comments | MinLine, MinStation | MaxLine, MaxStation
1332 | 1086857786 | 2 | 653 | 06/10/2004 - 08:56:26 | 20653 | 3 | EG3: first vp of the day | 2,173 | 2,1132
1333 | 1086858004 | 2 | 652 | 06/10/2004 - 09:00:04 | 20652 | 3 | EG3: skid for 661-well | 2,172 | 2,1131
1334 | 1086858127 | 2 | 651 | 06/10/2004 - 09:02:07 | 20651 | 3 | EG3: box at 280 missed vp's yesterday | 2,171 | 2,1130
1335 | 1086858513 | 2 | 650 | 06/10/2004 - 09:08:33 | 20650 | 3 | EG1: skid for 659-well | 2,170 | 2,1129
1336 | 1086858635 | 2 | 649 | 06/10/2004 - 09:10:35 | 20649 | 3 |  | 2,169 | 2,1128
1337 | 1086858759 | 2 | 648 | 06/10/2004 - 09:12:39 | 20648 | 3 | EG3: skid for 657-well | 2,168 | 2,1127
1338 | 1086858886 | 2 | 647 | 06/10/2004 - 09:14:46 | 20647 | 3 |  | 2,167 | 2,1126
1339 | 1086859009 | 2 | 646 | 06/10/2004 - 09:16:49 | 20646 | 3 | EG3: skid for 655-well | 2,166 | 2,1125
1340 | 1086859134 | 2 | 645 | 06/10/2004 - 09:18:54 | 20645 | 3 |  | 2,165 | 2,1124
1341 | 1086859256 | 2 | 644 | 06/10/2004 - 09:20:56 | 20644 | 3 | EG3: extra vp for box drop out at 280-sn10102 | 2,164 | 2,1123
1342 | 1086859379 | 2 | 643 | 06/10/2004 - 09:22:59 | 20643 | 3 |  | 2,163 | 2,1122
1343 | 1086859526 | 2 | 642 | 06/10/2004 - 09:25:26 | 20642 | 3 | EG1: extra vp for box drop out at 280-sn10102 | 2,162 | 2,1121
1344 | 1086859650 | 2 | 641 | 06/10/2004 - 09:27:30 | 20641 | 3 |  | 2,161 | 2,1120
1345 | 1086859775 | 2 | 640 | 06/10/2004 - 09:29:35 | 20640 | 3 | EG1: extra vp for box drop out at 280-sn10102 | 2,160 | 2,1119
1346 | 1086859902 | 2 | 639 | 06/10/2004 - 09:31:42 | 20639 | 3 | EG3: VOID | 2,159 | 2,1118
1347 | 1086860982 | 2 | 639 | 06/10/2004 - 09:49:42 | 20639 | 3 | EG3: checking spread & vibe problems | 2,159 | 2,1118
1348 | 1086861104 | 2 | 638 | 06/10/2004 - 09:51:44 | 20638 | 3 | EG3: extra vp for box drop out at 280-sn10102 | 2,158 | 2,1117
1349 | 1086861227 | 2 | 637 | 06/10/2004 - 09:53:47 | 20637 | 3 |  | 2,157 | 2,1116
1350 | 1086861350 | 2 | 636 | 06/10/2004 - 09:55:50 | 20636 | 3 | EG1: extra vp for box drop out at 280-sn10102 | 2,156 | 2,1115
1351 | 1086861471 | 2 | 635 | 06/10/2004 - 09:57:51 | 20635 | 3 |  | 2,155 | 2,1114
1352 | 1086861599 | 2 | 634 | 06/10/2004 - 09:59:59 | 20634 | 3 | EG1: extra vp for box drop out at 280-sn10102 | 2,154 | 2,1113
1353 | 1086861722 | 2 | 633 | 06/10/2004 - 10:02:02 | 20633 | 3 |  | 2,153 | 2,1112
1354 | 1086861856 | 2 | 632 | 06/10/2004 - 10:04:16 | 20632 | 3 | EG1: extra vp for box drop out at 280-sn10102 | 2,152 | 2,1111
1355 | 1086861991 | 2 | 631 | 06/10/2004 - 10:06:31 | 20631 | 3 |  | 2,151 | 2,1110
1356 | 1086862114 | 2 | 630 | 06/10/2004 - 10:08:34 | 20630 | 3 | EG3: extra vp for box drop out at 280-sn10102 | 2,150 | 2,1109
1357 | 1086862239 | 2 | 629 | 06/10/2004 - 10:10:39 | 20629 | 3 |  | 2,149 | 2,1108
1358 | 1086862379 | 2 | 627 | 06/10/2004 - 10:12:59 | 20627 | 3 |  | 2,147 | 2,1106
1359 | 1086862507 | 2 | 625 | 06/10/2004 - 10:15:07 | 20625 | 3 |  | 2,145 | 2,1104
1360 | 1086862643 | 2 | 623 | 06/10/2004 - 10:17:23 | 20623 | 3 |  | 2,143 | 2,1102
1361 | 1086862859 | 2 | 621 | 06/10/2004 - 10:20:59 | 20621 | 3 | EG3: checking spread | 2,141 | 2,1100
1362 | 1086862987 | 2 | 619 | 06/10/2004 - 10:23:07 | 20619 | 3 |  | 2,139 | 2,1098
1363 | 1086863115 | 2 | 617 | 06/10/2004 - 10:25:15 | 20617 | 3 |  | 2,137 | 2,1096
1364 | 1086863243 | 2 | 615 | 06/10/2004 - 10:27:23 | 20615 | 3 |  | 2,135 | 2,1094
1365 | 1086863377 | 2 | 613 | 06/10/2004 - 10:29:37 | 20613 | 3 |  | 2,133 | 2,1092
1366 | 1086863516 | 2 | 611 | 06/10/2004 - 10:31:56 | 20611 | 3 |  | 2,131 | 2,1090
1367 | 1086863642 | 2 | 609 | 06/10/2004 - 10:34:02 | 20609 | 3 |  | 2,129 | 2,1088
1368 | 1086863771 | 2 | 607 | 06/10/2004 - 10:36:11 | 20607 | 3 |  | 2,127 | 2,1086
1369 | 1086864075 | 2 | 603 | 06/10/2004 - 10:41:15 | 20603 | 1 | EG1: VOID | 2,123 | 2,1082
1370 | 1086864118 | 2 | 605 | 06/10/2004 - 10:41:58 | 20605 | 3 |  | 2,125 | 2,1084
1371 | 1086864245 | 2 | 603 | 06/10/2004 - 10:44:05 | 20603 | 3 |  | 2,123 | 2,1082
1372 | 1086864372 | 2 | 601 | 06/10/2004 - 10:46:12 | 20601 | 3 |  | 2,121 | 2,1080
1373 | 1086864508 | 2 | 599 | 06/10/2004 - 10:48:28 | 20599 | 3 | EG3: box at 280 missed vp's yesterday | 2,119 | 2,1078
1374 | 1086864647 | 2 | 597 | 06/10/2004 - 10:50:47 | 20597 | 3 |  | 2,117 | 2,1076
1375 | 1086864772 | 2 | 595 | 06/10/2004 - 10:52:52 | 20595 | 3 |  | 2,115 | 2,1074
1376 | 1086864905 | 2 | 593 | 06/10/2004 - 10:55:05 | 20593 | 3 |  | 2,113 | 2,1072
1377 | 1086865030 | 2 | 591 | 06/10/2004 - 10:57:10 | 20591 | 3 | EG3: VOID | 2,111 | 2,1070
1378 | 1086865292 | 2 | 600 | 06/10/2004 - 11:01:32 | 20600 | 1 | EG1: VOID | 2,120 | 2,1079
1379 | 1086865336 | 2 | 591 | 06/10/2004 - 11:02:16 | 20591 | 3 |  | 2,111 | 2,1070
1380 | 1086865463 | 2 | 589 | 06/10/2004 - 11:04:23 | 20589 | 3 |  | 2,109 | 2,1068
1381 | 1086865591 | 2 | 587 | 06/10/2004 - 11:06:31 | 20587 | 3 |  | 2,107 | 2,1066
1382 | 1086865714 | 2 | 585 | 06/10/2004 - 11:08:34 | 20585 | 3 |  | 2,105 | 2,1064
1383 | 1086865850 | 2 | 583 | 06/10/2004 - 11:10:50 | 20583 | 3 | EG3: stn 134 is open | 2,103 | 2,1062
1384 | 1086865975 | 2 | 581 | 06/10/2004 - 11:12:55 | 20581 | 3 |  | 2,101 | 2,1060
1385 | 1086866110 | 2 | 579 | 06/10/2004 - 11:15:10 | 20579 | 3 |  | 2,101 | 2,1058
1386 | 1086866236 | 2 | 577 | 06/10/2004 - 11:17:16 | 20577 | 3 |  | 2,101 | 2,1056
1387 | 1086866367 | 2 | 575 | 06/10/2004 - 11:19:27 | 20575 | 3 |  | 2,101 | 2,1054
1388 | 1086866497 | 2 | 573 | 06/10/2004 - 11:21:37 | 20573 | 3 |  | 2,101 | 2,1052
1389 | 1086866620 | 2 | 571 | 06/10/2004 - 11:23:40 | 20571 | 3 |  | 2,101 | 2,1050
1390 | 1086866919 | 2 | 569 | 06/10/2004 - 11:28:39 | 20569 | 3 |  | 2,101 | 2,1048
1391 | 1086867042 | 2 | 567 | 06/10/2004 - 11:30:42 | 20567 | 3 |  | 2,101 | 2,1046
1392 | 1086867170 | 2 | 565 | 06/10/2004 - 11:32:50 | 20565 | 3 |  | 2,101 | 2,1044
1393 | 1086867303 | 2 | 563 | 06/10/2004 - 11:35:03 | 20563 | 3 |  | 2,101 | 2,1042
1394 | 1086867428 | 2 | 561 | 06/10/2004 - 11:37:08 | 20561 | 3 |  | 2,101 | 2,1040
1395 | 1086867555 | 2 | 559 | 06/10/2004 - 11:39:15 | 20559 | 3 |  | 2,101 | 2,1038
1396 | 1086867680 | 2 | 557 | 06/10/2004 - 11:41:20 | 20557 | 3 |  | 2,101 | 2,1036
1397 | 1086867809 | 2 | 555 | 06/10/2004 - 11:43:29 | 20555 | 3 |  | 2,101 | 2,1034
1398 | 1086867958 | 2 | 553 | 06/10/2004 - 11:45:58 | 20553 | 3 |  | 2,101 | 2,1032
1399 | 1086868083 | 2 | 551 | 06/10/2004 - 11:48:03 | 20551 | 3 |  | 2,101 | 2,1030
1400 | 1086868213 | 2 | 549 | 06/10/2004 - 11:50:13 | 20549 | 3 |  | 2,101 | 2,1028
1401 | 1086868339 | 2 | 547 | 06/10/2004 - 11:52:19 | 20547 | 3 |  | 2,101 | 2,1026
1402 | 1086868514 | 2 | 545 | 06/10/2004 - 11:55:14 | 20545 | 3 |  | 2,101 | 2,1024
1403 | 1086868643 | 2 | 543 | 06/10/2004 - 11:57:23 | 20543 | 3 |  | 2,101 | 2,1022
1404 | 1086868775 | 2 | 541 | 06/10/2004 - 11:59:35 | 20541 | 3 | EG3: stn 134 is fixed and void this file vibe out of phase | 2,101 | 2,1020
1405 | 1086871723 | 2 | 539 | 06/10/2004 - 12:48:43 | 20539 | 6 | EG6: vibe 1 out with a problem-1 vibe 6 sweeps | 2,101 | 2,1018
1406 | 1086871965 | 2 | 538 | 06/10/2004 - 12:52:45 | 20538 | 6 | EG6: skid for 541 | 2,101 | 2,1017
1407 | 1086872216 | 2 | 537 | 06/10/2004 - 12:56:56 | 20537 | 6 |  | 2,101 | 2,1016
1408 | 1086872460 | 2 | 535 | 06/10/2004 - 13:01:00 | 20535 | 6 |  | 2,101 | 2,1014
1409 | 1086872741 | 2 | 533 | 06/10/2004 - 13:05:41 | 20533 | 6 |  | 2,101 | 2,1012
1410 | 1086872999 | 2 | 532 | 06/10/2004 - 13:09:59 | 20532 | 6 |  | 2,101 | 2,1011
1411 | 1086873269 | 2 | 529 | 06/10/2004 - 13:14:29 | 20529 | 6 |  | 2,101 | 2,1008
1412 | 1086873525 | 2 | 527 | 06/10/2004 - 13:18:45 | 20527 | 6 |  | 2,101 | 2,1006
1413 | 1086873767 | 2 | 525 | 06/10/2004 - 13:22:47 | 20525 | 6 |  | 2,101 | 2,1004
1414 | 1086874027 | 2 | 523 | 06/10/2004 - 13:27:07 | 20523 | 6 |  | 2,101 | 2,1002
1415 | 1086874272 | 2 | 521 | 06/10/2004 - 13:31:12 | 20521 | 6 |  | 2,101 | 2,1000
1416 | 1086874526 | 2 | 519 | 06/10/2004 - 13:35:26 | 20519 | 1 | EG1: VOID | 2,101 | 2,998
1417 | 1086874574 | 2 | 519 | 06/10/2004 - 13:36:14 | 20519 | 6 |  | 2,101 | 2,998
1418 | 1086874837 | 2 | 517 | 06/10/2004 - 13:40:37 | 20517 | 1 | EG1: VOID | 2,101 | 2,996
1419 | 1086874932 | 2 | 517 | 06/10/2004 - 13:42:12 | 20517 | 6 |  | 2,101 | 2,996
1420 | 1086875194 | 2 | 515 | 06/10/2004 - 13:46:34 | 20515 | 6 |  | 2,101 | 2,994
1421 | 1086875471 | 2 | 513 | 06/10/2004 - 13:51:11 | 20513 | 6 |  | 2,101 | 2,992
1422 | 1086876219 | 2 | 511 | 06/10/2004 - 14:03:39 | 20511 | 6 | EG4: checking spread | 2,101 | 2,990
1423 | 1086876471 | 2 | 509 | 06/10/2004 - 14:07:51 | 20509 | 6 |  | 2,101 | 2,988
1424 | 1086876719 | 2 | 507 | 06/10/2004 - 14:11:59 | 20507 | 6 |  | 2,101 | 2,986
1425 | 1086876968 | 2 | 505 | 06/10/2004 - 14:16:08 | 20505 | 6 |  | 2,101 | 2,984
1426 | 1086877219 | 2 | 503 | 06/10/2004 - 14:20:19 | 20503 | 6 |  | 2,101 | 2,982
1427 | 1086877460 | 2 | 502 | 06/10/2004 - 14:24:20 | 20502 | 6 | EG6: skid for 493 | 2,101 | 2,981
1428 | 1086877710 | 2 | 501 | 06/10/2004 - 14:28:30 | 20501 | 6 |  | 2,101 | 2,980
1429 | 1086877957 | 2 | 500 | 06/10/2004 - 14:32:37 | 20500 | 6 | EG6: skid for 491 | 2,101 | 2,979
1430 | 1086878201 | 2 | 499 | 06/10/2004 - 14:36:41 | 20499 | 6 |  | 2,101 | 2,978
1431 | 1086878448 | 2 | 498 | 06/10/2004 - 14:40:48 | 20498 | 6 | EG6: skid for 489 | 2,101 | 2,977
1432 | 1086878714 | 2 | 497 | 06/10/2004 - 14:45:14 | 20497 | 6 |  | 2,101 | 2,976
1433 | 1086878962 | 2 | 496 | 06/10/2004 - 14:49:22 | 20496 | 6 | EG6: skid for 487 | 2,101 | 2,975
1434 | 1086879202 | 2 | 495 | 06/10/2004 - 14:53:22 | 20495 | 6 |  | 2,101 | 2,974
1435 | 1086880432 | 2 | 475 | 06/10/2004 - 15:13:52 | 20475 | 3 | EG3: vibe 1back in-2 vibes 3 sweeps | 2,101 | 2,954
1436 | 1086880555 | 2 | 474 | 06/10/2004 - 15:15:55 | 20474 | 3 | EG3: skid for 485 | 2,101 | 2,953
1437 | 1086880676 | 2 | 473 | 06/10/2004 - 15:17:56 | 20473 | 3 |  | 2,101 | 2,952
1438 | 1086880798 | 2 | 472 | 06/10/2004 - 15:19:58 | 20472 | 3 | EG1: skid for 483 | 2,101 | 2,951
1439 | 1086880922 | 2 | 471 | 06/10/2004 - 15:22:02 | 20471 | 3 |  | 2,101 | 2,950
1440 | 1086881045 | 2 | 470 | 06/10/2004 - 15:24:05 | 20470 | 3 | EG1: skid for 481 | 2,101 | 2,949
1441 | 1086881173 | 2 | 469 | 06/10/2004 - 15:26:13 | 20469 | 3 |  | 2,101 | 2,948
1442 | 1086881302 | 2 | 468 | 06/10/2004 - 15:28:22 | 20468 | 3 | EG3: skid for 479 | 2,101 | 2,947
1443 | 1086881431 | 2 | 467 | 06/10/2004 - 15:30:31 | 20467 | 3 |  | 2,101 | 2,946
1444 | 1086881612 | 2 | 466 | 06/10/2004 - 15:33:32 | 20466 | 3 | EG1: skid for 477 | 2,101 | 2,945
1445 | 1086881745 | 2 | 465 | 06/10/2004 - 15:35:45 | 20465 | 3 |  | 2,101 | 2,944
1446 | 1086881881 | 2 | 463 | 06/10/2004 - 15:38:01 | 20463 | 3 |  | 2,101 | 2,942
1447 | 1086882023 | 2 | 461 | 06/10/2004 - 15:40:23 | 20461 | 3 |  | 2,101 | 2,940
1448 | 1086882149 | 2 | 459 | 06/10/2004 - 15:42:29 | 20459 | 3 |  | 2,101 | 2,938
1449 | 1086882306 | 2 | 457 | 06/10/2004 - 15:45:06 | 20457 | 3 |  | 2,101 | 2,936
1450 | 1086882433 | 2 | 455 | 06/10/2004 - 15:47:13 | 20455 | 3 |  | 2,101 | 2,934
1451 | 1086882570 | 2 | 453 | 06/10/2004 - 15:49:30 | 20453 | 3 |  | 2,101 | 2,932
1452 | 1086882696 | 2 | 451 | 06/10/2004 - 15:51:36 | 20451 | 3 |  | 2,101 | 2,930
1453 | 1086882829 | 2 | 449 | 06/10/2004 - 15:53:49 | 20449 | 3 |  | 2,101 | 2,928
1454 | 1086882964 | 2 | 447 | 06/10/2004 - 15:56:04 | 20447 | 3 |  | 2,101 | 2,926
1455 | 1086883090 | 2 | 445 | 06/10/2004 - 15:58:10 | 20445 | 3 |  | 2,101 | 2,924
1456 | 1086883223 | 2 | 443 | 06/10/2004 - 16:00:23 | 20443 | 3 |  | 2,101 | 2,922
1457 | 1086883353 | 2 | 441 | 06/10/2004 - 16:02:33 | 20441 | 3 |  | 2,101 | 2,920
1458 | 1086883651 | 2 | 439 | 06/10/2004 - 16:07:31 | 20439 | 3 | EG1: checking spread | 2,101 | 2,918
1459 | 1086883777 | 2 | 437 | 06/10/2004 - 16:09:37 | 20437 | 3 |  | 2,101 | 2,916
1460 | 1086883905 | 2 | 435 | 06/10/2004 - 16:11:45 | 20435 | 3 |  | 2,101 | 2,914
1461 | 1086884034 | 2 | 433 | 06/10/2004 - 16:13:54 | 20433 | 3 |  | 2,101 | 2,912
1462 | 1086884173 | 2 | 431 | 06/10/2004 - 16:16:13 | 20431 | 3 |  | 2,101 | 2,910
1463 | 1086884300 | 2 | 429 | 06/10/2004 - 16:18:20 | 20429 | 3 |  | 2,101 | 2,908
1464 | 1086884427 | 2 | 427 | 06/10/2004 - 16:20:27 | 20427 | 3 |  | 2,101 | 2,906
1465 | 1086884557 | 2 | 425 | 06/10/2004 - 16:22:37 | 20425 | 1 | EG1: VOID | 2,101 | 2,904
1466 | 1086884601 | 2 | 425 | 06/10/2004 - 16:23:21 | 20425 | 3 |  | 2,101 | 2,904
1467 | 1086884729 | 2 | 423 | 06/10/2004 - 16:25:29 | 20423 | 3 |  | 2,101 | 2,902
1468 | 1086884858 | 2 | 421 | 06/10/2004 - 16:27:38 | 20421 | 3 |  | 2,101 | 2,900
1469 | 1086885002 | 2 | 419 | 06/10/2004 - 16:30:02 | 20419 | 3 |  | 2,101 | 2,898
1470 | 1086885130 | 2 | 417 | 06/10/2004 - 16:32:10 | 20417 | 3 |  | 2,101 | 2,896
1471 | 1086885256 | 2 | 415 | 06/10/2004 - 16:34:16 | 20415 | 3 |  | 2,101 | 2,894
1472 | 1086885392 | 2 | 413 | 06/10/2004 - 16:36:32 | 20413 | 3 |  | 2,101 | 2,892
1473 | 1086885519 | 2 | 411 | 06/10/2004 - 16:38:39 | 20411 | 3 |  | 2,101 | 2,890
1474 | 1086885645 | 2 | 409 | 06/10/2004 - 16:40:45 | 20409 | 3 |  | 2,101 | 2,888
1475 | 1086885774 | 2 | 407 | 06/10/2004 - 16:42:54 | 20407 | 3 |  | 2,101 | 2,886
1476 | 1086885902 | 2 | 405 | 06/10/2004 - 16:45:02 | 20405 | 3 |  | 2,101 | 2,884
1477 | 1086886033 | 2 | 403 | 06/10/2004 - 16:47:13 | 20403 | 3 |  | 2,101 | 2,882
1478 | 1086886167 | 2 | 401 | 06/10/2004 - 16:49:27 | 20401 | 3 |  | 2,101 | 2,880
1479 | 1086886329 | 2 | 399 | 06/10/2004 - 16:52:09 | 20399 | 3 |  | 2,101 | 2,878
1480 | 1086886628 | 2 | 397 | 06/10/2004 - 16:57:08 | 20397 | 1 |  | 2,101 | 2,876
1481 | 1086887119 | 2 | 397 | 06/10/2004 - 17:05:19 | 20397 | 3 |  | 2,101 | 2,876
1482 | 1086887246 | 2 | 395 | 06/10/2004 - 17:07:26 | 20395 | 3 |  | 2,101 | 2,874
1483 | 1086887375 | 2 | 393 | 06/10/2004 - 17:09:35 | 20393 | 3 |  | 2,101 | 2,872
1484 | 1086887518 | 2 | 391 | 06/10/2004 - 17:11:58 | 20391 | 3 |  | 2,101 | 2,870
1485 | 1086887645 | 2 | 389 | 06/10/2004 - 17:14:05 | 20389 | 3 |  | 2,101 | 2,868
1486 | 1086887772 | 2 | 387 | 06/10/2004 - 17:16:12 | 20387 | 3 |  | 2,101 | 2,866
1487 | 1086887899 | 2 | 385 | 06/10/2004 - 17:18:19 | 20385 | 3 |  | 2,101 | 2,864
1488 | 1086888045 | 2 | 383 | 06/10/2004 - 17:20:45 | 20383 | 3 |  | 2,101 | 2,862
1489 | 1086888174 | 2 | 381 | 06/10/2004 - 17:22:54 | 20381 | 3 |  | 2,101 | 2,860
1490 | 1086888309 | 2 | 379 | 06/10/2004 - 17:25:09 | 20379 | 3 |  | 2,101 | 2,858
1491 | 1086888436 | 2 | 377 | 06/10/2004 - 17:27:16 | 20377 | 3 |  | 2,101 | 2,856
1492 | 1086888571 | 2 | 375 | 06/10/2004 - 17:29:31 | 20375 | 3 |  | 2,101 | 2,854
1493 | 1086888698 | 2 | 373 | 06/10/2004 - 17:31:38 | 20373 | 3 |  | 2,101 | 2,852
1494 | 1086888826 | 2 | 371 | 06/10/2004 - 17:33:46 | 20371 | 3 |  | 2,101 | 2,850
1495 | 1086888952 | 2 | 369 | 06/10/2004 - 17:35:52 | 20369 | 3 |  | 2,101 | 2,848
1496 | 1086889412 | 2 | 367 | 06/10/2004 - 17:43:32 | 20367 | 3 |  | 2,101 | 2,846
1497 | 1086889540 | 2 | 365 | 06/10/2004 - 17:45:40 | 20365 | 3 |  | 2,101 | 2,844
1498 | 1086889668 | 2 | 363 | 06/10/2004 - 17:47:48 | 20363 | 3 |  | 2,101 | 2,842
1499 | 1086889795 | 2 | 361 | 06/10/2004 - 17:49:55 | 20361 | 3 |  | 2,101 | 2,840
1500 | 1086889921 | 2 | 359 | 06/10/2004 - 17:52:01 | 20359 | 3 |  | 2,101 | 2,838
1501 | 1086890091 | 2 | 357 | 06/10/2004 - 17:54:51 | 20357 | 3 |  | 2,101 | 2,836
1502 | 1086890217 | 2 | 355 | 06/10/2004 - 17:56:57 | 20355 | 3 |  | 2,101 | 2,834
1503 | 1086890345 | 2 | 353 | 06/10/2004 - 17:59:05 | 20353 | 3 |  | 2,101 | 2,832
1504 | 1086890471 | 2 | 351 | 06/10/2004 - 18:01:11 | 20351 | 3 |  | 2,101 | 2,830
1505 | 1086890598 | 2 | 349 | 06/10/2004 - 18:03:18 | 20349 | 3 |  | 2,101 | 2,828
1506 | 1086890724 | 2 | 347 | 06/10/2004 - 18:05:24 | 20347 | 3 |  | 2,101 | 2,826
1507 | 1086890852 | 2 | 345 | 06/10/2004 - 18:07:32 | 20345 | 3 |  | 2,101 | 2,824
1508 | 1086890991 | 2 | 343 | 06/10/2004 - 18:09:51 | 20343 | 3 |  | 2,101 | 2,822
1509 | 1086891119 | 2 | 341 | 06/10/2004 - 18:11:59 | 20341 | 3 |  | 2,101 | 2,820
1510 | 1086891245 | 2 | 339 | 06/10/2004 - 18:14:05 | 20339 | 3 |  | 2,101 | 2,818
1511 | 1086891371 | 2 | 337 | 06/10/2004 - 18:16:11 | 20337 | 3 |  | 2,101 | 2,816
1512 | 1086891498 | 2 | 335 | 06/10/2004 - 18:18:18 | 20335 | 3 |  | 2,101 | 2,814
1513 | 1086891624 | 2 | 333 | 06/10/2004 - 18:20:24 | 20333 | 3 |  | 2,101 | 2,812
1514 | 1086891750 | 2 | 331 | 06/10/2004 - 18:22:30 | 20331 | 3 |  | 2,101 | 2,810
1515 | 1086891896 | 2 | 329 | 06/10/2004 - 18:24:56 | 20329 | 3 |  | 2,101 | 2,808
1516 | 1086892022 | 2 | 327 | 06/10/2004 - 18:27:02 | 20327 | 3 |  | 2,101 | 2,806
1517 | 1086892314 | 2 | 326 | 06/10/2004 - 18:31:54 | 20326 | 3 | EG3: skid for 315 | 2,101 | 2,805
1518 | 1086892446 | 2 | 325 | 06/10/2004 - 18:34:06 | 20325 | 3 |  | 2,101 | 2,804
1519 | 1086892576 | 2 | 324 | 06/10/2004 - 18:36:16 | 20324 | 3 | EG3: skid for 313 | 2,101 | 2,803
1520 | 1086892703 | 2 | 323 | 06/10/2004 - 18:38:23 | 20323 | 3 |  | 2,101 | 2,802
1521 | 1086892825 | 2 | 322 | 06/10/2004 - 18:40:25 | 20322 | 3 | EG3: skid for 305 | 2,101 | 2,801
1522 | 1086892949 | 2 | 321 | 06/10/2004 - 18:42:29 | 20321 | 3 |  | 2,101 | 2,800
1523 | 1086893072 | 2 | 320 | 06/10/2004 - 18:44:32 | 20320 | 3 | EG3: skid for 303 | 2,101 | 2,799
1524 | 1086893196 | 2 | 319 | 06/10/2004 - 18:46:36 | 20319 | 3 |  | 2,101 | 2,798
1525 | 1086893322 | 2 | 318 | 06/10/2004 - 18:48:42 | 20318 | 3 | EG3: skid for 301 | 2,101 | 2,797
1526 | 1086893443 | 2 | 317 | 06/10/2004 - 18:50:43 | 20317 | 3 |  | 2,101 | 2,796
1527 | 1086893781 | 2 | 311 | 06/10/2004 - 18:56:21 | 20311 | 3 | EG1: vibes at 50% force and last position stack | 2,101 | 2,790
1528 | 1086893967 | 2 | 310 | 06/10/2004 - 18:59:27 | 20310 | 3 | EG1: skid for 299 | 2,101 | 2,789
1529 | 1086894101 | 2 | 309 | 06/10/2004 - 19:01:41 | 20309 | 3 |  | 2,101 | 2,788
1530 | 1086894225 | 2 | 308 | 06/10/2004 - 19:03:45 | 20308 | 3 | EG1: skid for 297 | 2,101 | 2,787
1531 | 1086894348 | 2 | 307 | 06/10/2004 - 19:05:48 | 20307 | 3 |  | 2,101 | 2,786
1532 | 1086894483 | 2 | 306 | 06/10/2004 - 19:08:03 | 20306 | 3 | EG1: 1st position stack | 2,101 | 2,785
1533 | 1086895437 | 2 | 275 | 06/10/2004 - 19:23:57 | 20275 | 3 | EG3: box at 316 missed vp's | 2,101 | 2,754
1534 | 1086895569 | 2 | 274 | 06/10/2004 - 19:26:09 | 20274 | 3 | EG3: skid for 295 | 2,101 | 2,753
1535 | 1086895692 | 2 | 273 | 06/10/2004 - 19:28:12 | 20273 | 3 |  | 2,101 | 2,752
1536 | 1086895816 | 2 | 272 | 06/10/2004 - 19:30:16 | 20272 | 3 | EG1: skid for 293 | 2,101 | 2,751
1537 | 1086895939 | 2 | 271 | 06/10/2004 - 19:32:19 | 20271 | 3 |  | 2,101 | 2,750
1538 | 1086896064 | 2 | 270 | 06/10/2004 - 19:34:24 | 20270 | 3 | EG1: skid for 291 | 2,101 | 2,749
1539 | 1086896186 | 2 | 269 | 06/10/2004 - 19:36:26 | 20269 | 3 |  | 2,101 | 2,748
1540 | 1086896309 | 2 | 268 | 06/10/2004 - 19:38:29 | 20268 | 3 | EG1: skid for 289 | 2,101 | 2,747
1541 | 1086896430 | 2 | 267 | 06/10/2004 - 19:40:30 | 20267 | 3 |  | 2,101 | 2,746
1542 | 1086896553 | 2 | 266 | 06/10/2004 - 19:42:33 | 20266 | 3 | EG1: skid for 287 | 2,101 | 2,745
1543 | 1086896674 | 2 | 265 | 06/10/2004 - 19:44:34 | 20265 | 3 |  | 2,101 | 2,744
1544 | 1086896799 | 2 | 264 | 06/10/2004 - 19:46:39 | 20264 | 3 | EG1: skid for 285 | 2,101 | 2,743
1545 | 1086896924 | 2 | 263 | 06/10/2004 - 19:48:44 | 20263 | 3 |  | 2,101 | 2,742
1546 | 1086897047 | 2 | 262 | 06/10/2004 - 19:50:47 | 20262 | 3 | EG1: skid for 283 | 2,101 | 2,741
1547 | 1086897170 | 2 | 261 | 06/10/2004 - 19:52:50 | 20261 | 3 |  | 2,101 | 2,740
1548 | 1086897295 | 2 | 260 | 06/10/2004 - 19:54:55 | 20260 | 3 | EG1: skid for 281 LAST VP OF THE DAY | 2,101 | 2,739
Input Output, Inc. V2

## Errors (hidden)
Shot ID | Time of Shot | Fatal (%) | Critical (%) | Alert (%) | Warning (%)
<<%ShotID | <<%ShotTime | <<%Fatal | <<%Critical | <<%Alert | <<%Warning
Input Output, Inc. V2