## Sheet1
OPERATOR'S REPORT COVER SHEET
LINE # 101=SOUTH PORCUPINE | AREA:TIMMINS |  | PROV/STATE: ONTARIO | CLIENT: TEDC
PROJ.# | PARTY 101 | PERMIT # | PARTY MGR: Dale Harrison | CLIENT CONTACT: Robert Calhoun
SP / VP | DIRECTION N-S | OBSEVER: D. Armstrong |  | SUPERVISOR: Andres Hernandez
1st__101___ LAST__1701___
STATIONS
1st___101_____ LAST___1701____ | INSTRUMENTATION |  | TAPE FORMAT | SOURCE | RECEIVERS
TAPES USED | SYSTEM:___I/O SYSTEM 4 VR_______ |  | FORMAT: SEG__Y IEEE_____________ | TYPE: DYN / VIB. OTHER:__Vibroseis__ | TYPE:_SVSM_
KINETEX USB HD12 | PRE AMP GAIN: _______CONTINUOUS |  | SAMPLE RATE:____2 MS____________ | ARRAY: 18 m Drag | PHONES/GROUP:________1____________
| NO. OF CHANNELS:________961___________ |  | DENSITY:________ ___________ | UNITS/ARRAY________________________ | PHONE SPACING:______12.5___m
V COMPONENT | HI CUT FILTER:______1/2 Nyquist Minimum |  | EXTENDED HEADER | PER SHOT HOLE:___kg___________m
X COMPONENT | LOW CUT FILTER:____1.46______________ |  | _________________________________ | VIB TYPE:__IVI FAILING Y2400____
Y COMPONENT | NOTCHES: OUT |  | _________________________________ | # OF SWEEPS___3____ MOVE UP__4.5__m
Vertical Correlation-12 seconds | UNIT NUMBER:_______117_________________ |  | _________________________________ | SWEEP SPECTRUM:__10-160+3db &10-96Lin
Diversity stack-40 seconds |  |  |  | 80% Force ***see source arrays
Files 2001-2427 vp's1701-902 |  |  | PARAMETERS |  | DYNAMITE
| STATION INTERVAL:___25m & 12.5m___ |  | STACK REC. LENGTH:___40 & 34__SEC. | STACK TYPE: DIVERSITY
| SP/ VP INTERVAL: _50m & 25m__ |  | CORR. REC. LENGTH:__12 & 6__SEC. | SWEEP TYPE:__octave and linear______ | SYSTEM CLOCK TB ON CHNL : A1
V COMPONENT | % COVERAGE: ________________________ |  | MINIMUM PHASE/ ZERO PHASE | TAPER:___.3sec cosine_____________ | CTB ON CHANNEL: A2.
X COMPONENT | SWEEP LENGTH:___28__SEC |  | NOISE EDIT TYPE:___diversity stacking__ |  | DCTB ON CHANNEL: A3=1 Sec.
Y COMPONENT | RECORD LENGTH:____12 & 6 SECONDS |  | ___________________________________ | Files 2001-2427 vp's1701-902 were | UH ON CHNL: A3=2.0 Sec.
Vertical Correlation-6 seconds |  |  | 256ms gate length | 10-96 linear | PULSE PER SECOND= A4
Diversity stack-34 seconds | Files 2001-2427 vp's1701-902=25m stns |  | Files 2001-2427 vp's1701-902=12sec listen | Files 2428-2772 vp's901-101 were | PULSE PER MINUTE= A5
Files 2428-2772 vp's901-101 | and 50m vp's. |  | Files 2428-2772 vp's901-101=6sec listen | 10-160+3db | USGS START PULSE=A6
Files 2428-2772 vp's901-101 were12.5m stns and 25m vp's
SPREAD GEOMETRY |  | SOURCE ARRAY |  | GEOPHONE ARRAY | VIBROSEIS
TRACE TRACE TRACE TRACE |  |  |  |  | TB ON CHNL : A1
1 480 482 960 |  | SEE ATTACHED |  |  | MCTB. REF ON CHNL: A2
|  | POWER POINT FILE |  | single | TRUE REF ON CHNL: A3 filtered pilot
DISTANCE DISTANCE DISTANCE DISTANCE |  |  |  | 10 degrees azimuth | WIRELINE REF ON CHNL: A4
12000m 25m 25m 12000m |  |  |  | see attached file
Kinetex Inc.