## Report Header
Prospect | SHILLINGTON1 | Crew Name | Party101
Client | TEDC | Date Of Survey | JUNE 4,2004
|  | Description Of Survey | Vibroseis Default
|  | Time Generated | 06/06/2004 - 15:49:39
Start Of Day Information
Date / Time | Comments | Weather | Observer
06/05/2004 - 08:13:04
Input Output, Inc. V2

## Report Parameters
Name | Record Length (Sec) | SampleRate (mSec) | Notch Frequency 12 (Hz) | Notch Frequency 24 (Hz) | Notch Frequency 36 (Hz) | Notch Width 12 (%) | Notch Width 24 (%) | Notch Width 36 (%) | Anti Alias | Low Cut (Hz) | VectorSeis LowCut Filter | VectorSeis DC Offset Filter | Rsr Low Cut C | Gain Radius 12 (dB) | Gain Radius 24 (dB) | Gain Radius 36 (dB) | Window Delay (Sec) | Window Length (Sec) | Shot ID
DIVSTACK3 | 34 | 2 | 0 | 0 | 0 | 3.3 | 3.3 | 3.3 | 1/2 Nyquist Minimum | BYPASSED | Match LowCut C | Continuous | IN | 0 | 0 | 0 | 0.5 | 0.5 | 1086512729
DIVSTACK6 | 34 | 2 | 0 | 0 | 0 | 3.3 | 3.3 | 3.3 | 1/2 Nyquist Minimum | BYPASSED | Match LowCut C | Continuous | IN | 0 | 0 | 0 | 0.5 | 0.5 | 1086524673
DIVSTACK6 | 34 | 2 | 0 | 0 | 0 | 3.3 | 3.3 | 3.3 | 1/2 Nyquist Minimum | BYPASSED | Match LowCut C | Continuous | IN | 0 | 0 | 0 | 0.5 | 0.5 | 1086524727
Input Output, Inc. V2

## Source Info
Source Association | Source Type | Source Controller
VIBES | Vibroseis | Advance2
VIBES | Vibroseis | Advance2
VIBES | Vibroseis | Advance2
VIBES | Vibroseis | Advance2
VIBES | Vibroseis | Advance2
VIBES | Vibroseis | Advance2
VIBES | Vibroseis | Advance2
VIBES | Vibroseis | Advance2
VIBES | Vibroseis | Advance2
VIBES | Vibroseis | Advance2
VIBES | Vibroseis | Advance2
VIBES | Vibroseis | Advance2
VIBES | Vibroseis | Advance2
VIBES | Vibroseis | Advance2
VIBES | Vibroseis | Advance2
VIBES | Vibroseis | Advance2
VIBES | Vibroseis | Advance2
VIBES | Vibroseis | Advance2
VIBES | Vibroseis | Advance2
VIBES | Vibroseis | Advance2
VIBES | Vibroseis | Advance2
VIBES | Vibroseis | Advance2
VIBES | Vibroseis | Advance2
VIBES | Vibroseis | Advance2
VIBES | Vibroseis | Advance2
VIBES | Vibroseis | Advance2
VIBES | Vibroseis | Advance2
VIBES | Vibroseis | Advance2
VIBES | Vibroseis | Advance2
VIBES | Vibroseis | Advance2
VIBES | Vibroseis | Advance2
VIBES | Vibroseis | Advance2
VIBES | Vibroseis | Advance2
VIBES | Vibroseis | Advance2
VIBES | Vibroseis | Advance2
VIBES | Vibroseis | Advance2
VIBES | Vibroseis | Advance2
VIBES | Vibroseis | Advance2
VIBES | Vibroseis | Advance2
VIBES | Vibroseis | Advance2
VIBES | Vibroseis | Advance2
VIBES | Vibroseis | Advance2
VIBES | Vibroseis | Advance2
VIBES | Vibroseis | Advance2
VIBES | Vibroseis | Advance2
VIBES | Vibroseis | Advance2
VIBES | Vibroseis | Advance2
VIBES | Vibroseis | Advance2
VIBES | Vibroseis | Advance2
VIBES | Vibroseis | Advance2
VIBES | Vibroseis | Advance2
VIBES | Vibroseis | Advance2
VIBES | Vibroseis | Advance2
VIBES | Vibroseis | Advance2
VIBES | Vibroseis | Advance2
VIBES | Vibroseis | Advance2
VIBES | Vibroseis | Advance2
VIBES | Vibroseis | Advance2
VIBES | Vibroseis | Advance2
VIBES | Vibroseis | Advance2
VIBES | Vibroseis | Advance2
VIBES | Vibroseis | Advance2
VIBES | Vibroseis | Advance2
VIBES | Vibroseis | Advance2
VIBES | Vibroseis | Advance2
VIBES | Vibroseis | Advance2
VIBES | Vibroseis | Advance2
VIBES | Vibroseis | Advance2
VIBES | Vibroseis | Advance2
VIBES | Vibroseis | Advance2
VIBES | Vibroseis | Advance2
VIBES | Vibroseis | Advance2
VIBES | Vibroseis | Advance2
VIBES | Vibroseis | Advance2
VIBES | Vibroseis | Advance2
VIBES | Vibroseis | Advance2
VIBES | Vibroseis | Advance2
VIBES | Vibroseis | Advance2
VIBES | Vibroseis | Advance2
VIBES | Vibroseis | Advance2
VIBES | Vibroseis | Advance2
VIBES | Vibroseis | Advance2
VIBES | Vibroseis | Advance2
VIBES | Vibroseis | Advance2
VIBES | Vibroseis | Advance2
VIBES | Vibroseis | Advance2
VIBES | Vibroseis | Advance2
VIBES | Vibroseis | Advance2
VIBES | Vibroseis | Advance2
VIBES | Vibroseis | Advance2
VIBES | Vibroseis | Advance2
VIBES | Vibroseis | Advance2
VIBES | Vibroseis | Advance2
VIBES | Vibroseis | Advance2
VIBES | Vibroseis | Advance2
VIBES | Vibroseis | Advance2
VIBES | Vibroseis | Advance2
VIBES | Vibroseis | Advance2
VIBES | Vibroseis | Advance2
VIBES | Vibroseis | Advance2
VIBES | Vibroseis | Advance2
VIBES | Vibroseis | Advance2
VIBES | Vibroseis | Advance2
VIBES | Vibroseis | Advance2
VIBES | Vibroseis | Advance2
VIBES | Vibroseis | Advance2
VIBES | Vibroseis | Advance2
VIBES | Vibroseis | Advance2
VIBES | Vibroseis | Advance2
VIBES | Vibroseis | Advance2
VIBES | Vibroseis | Advance2
VIBES | Vibroseis | Advance2
VIBES | Vibroseis | Advance2
VIBES | Vibroseis | Advance2
VIBES | Vibroseis | Advance2
VIBES | Vibroseis | Advance2
VIBES | Vibroseis | Advance2
VIBES | Vibroseis | Advance2
VIBES | Vibroseis | Advance2
VIBES | Vibroseis | Advance2
VIBES | Vibroseis | Advance2
VIBES | Vibroseis | Advance2
VIBES | Vibroseis | Advance2
VIBES | Vibroseis | Advance2
VIBES | Vibroseis | Advance2
VIBES | Vibroseis | Advance2
VIBES | Vibroseis | Advance2
VIBES | Vibroseis | Advance2
VIBES | Vibroseis | Advance2
VIBES | Vibroseis | Advance2
VIBES | Vibroseis | Advance2
VIBES | Vibroseis | Advance2
Input Output, Inc. V2

## Sweep Info
Sweep Description | Sweep Type | Start Sweep Frequency (Hz) | End Sweep Frequency (Hz) | SweepLength | Listen Time | Taper Type | Start Taper | End Taper | Phase | Constant | Shot ID | Sweep Description
10-160DB | dB/Oct | 10 | 160 | 28000 | 6000 | Cosine | 300 | 300 | 0 | 0 | 1086536150 | (null)
Input Output, Inc. V2

## Fleet Info
Fleet Profile | Sweep Source | Target Force | Start Code | Crew Number | Source/Vib List | Shot ID
Fleet #1 | Keyboard | High | 0 | 1 | 15 | 1086536150
Input Output, Inc. V2

## Report Data
FILE # | Shot ID | Source Line | Source Station | Date Time | Record Number | Number of Eps | Operator Comments | MinLine, MinStation | MaxLine, MaxStation
275 | 1086512729 | 3 | 672 | 06/06/2004 - 09:05:29 | 3672 | 3 | EG1: First vp of day & skid for 643 | 3,101 | 3,901
276 | 1086512865 | 3 | 673 | 06/06/2004 - 09:07:45 | 3673 | 3 |  | 3,101 | 3,901
277 | 1086512987 | 3 | 674 | 06/06/2004 - 09:09:47 | 3674 | 3 | EG1: skid for 645 | 3,101 | 3,901
278 | 1086513108 | 3 | 675 | 06/06/2004 - 09:11:48 | 3675 | 3 |  | 3,101 | 3,901
279 | 1086513229 | 3 | 676 | 06/06/2004 - 09:13:49 | 3676 | 3 | EG1: skid for 647 | 3,101 | 3,901
280 | 1086513349 | 3 | 677 | 06/06/2004 - 09:15:49 | 3677 | 3 |  | 3,101 | 3,901
281 | 1086513470 | 3 | 678 | 06/06/2004 - 09:17:50 | 3678 | 3 | EG1: skid for 649 | 3,101 | 3,901
282 | 1086513591 | 3 | 679 | 06/06/2004 - 09:19:51 | 3679 | 3 |  | 3,101 | 3,901
283 | 1086513712 | 3 | 680 | 06/06/2004 - 09:21:52 | 3680 | 3 | EG1: skid for 651 | 3,101 | 3,901
284 | 1086513833 | 3 | 681 | 06/06/2004 - 09:23:53 | 3681 | 3 |  | 3,101 | 3,901
285 | 1086513955 | 3 | 682 | 06/06/2004 - 09:25:55 | 3682 | 3 | EG1: skid for 653 | 3,101 | 3,901
286 | 1086514075 | 3 | 683 | 06/06/2004 - 09:27:55 | 3683 | 3 |  | 3,101 | 3,901
287 | 1086514196 | 3 | 684 | 06/06/2004 - 09:29:56 | 3684 | 3 | EG1: skid for 655 | 3,101 | 3,901
288 | 1086514317 | 3 | 685 | 06/06/2004 - 09:31:57 | 3685 | 3 |  | 3,101 | 3,901
289 | 1086514440 | 3 | 686 | 06/06/2004 - 09:34:00 | 3686 | 3 | EG1: skid for 657 | 3,101 | 3,901
290 | 1086514560 | 3 | 687 | 06/06/2004 - 09:36:00 | 3687 | 3 |  | 3,101 | 3,901
291 | 1086515609 | 3 | 688 | 06/06/2004 - 09:53:29 | 3688 | 3 | EG1: skid for 659 & checking spread | 3,101 | 3,901
292 | 1086515738 | 3 | 689 | 06/06/2004 - 09:55:38 | 3689 | 3 |  | 3,101 | 3,901
293 | 1086515859 | 3 | 690 | 06/06/2004 - 09:57:39 | 3690 | 3 | EG1: skid for 661 | 3,101 | 3,901
294 | 1086515980 | 3 | 691 | 06/06/2004 - 09:59:40 | 3691 | 3 |  | 3,101 | 3,901
295 | 1086516102 | 3 | 692 | 06/06/2004 - 10:01:42 | 3692 | 3 | EG1: skid for 663 | 3,101 | 3,901
296 | 1086516222 | 3 | 693 | 06/06/2004 - 10:03:42 | 3693 | 3 |  | 3,101 | 3,901
297 | 1086516343 | 3 | 694 | 06/06/2004 - 10:05:43 | 3694 | 3 | EG1: skid for 665 | 3,101 | 3,901
298 | 1086516463 | 3 | 695 | 06/06/2004 - 10:07:43 | 3695 | 3 |  | 3,101 | 3,901
299 | 1086516584 | 3 | 696 | 06/06/2004 - 10:09:44 | 3696 | 3 | EG1: skid for 667 | 3,101 | 3,901
300 | 1086516705 | 3 | 697 | 06/06/2004 - 10:11:45 | 3697 | 3 |  | 3,101 | 3,901
301 | 1086516829 | 3 | 698 | 06/06/2004 - 10:13:49 | 3698 | 3 | EG1: skid for 669 | 3,101 | 3,901
302 | 1086516950 | 3 | 699 | 06/06/2004 - 10:15:50 | 3699 | 3 |  | 3,101 | 3,901
303 | 1086517070 | 3 | 700 | 06/06/2004 - 10:17:50 | 3700 | 3 | EG1: skid for 671 | 3,101 | 3,901
304 | 1086517191 | 3 | 701 | 06/06/2004 - 10:19:51 | 3701 | 3 |  | 3,101 | 3,901
305 | 1086517311 | 3 | 702 | 06/06/2004 - 10:21:51 | 3702 | 3 | EG1: skid for 711 | 3,101 | 3,901
306 | 1086517434 | 3 | 703 | 06/06/2004 - 10:23:54 | 3703 | 3 |  | 3,101 | 3,901
307 | 1086517555 | 3 | 704 | 06/06/2004 - 10:25:55 | 3704 | 3 | EG1: skid for 713 | 3,101 | 3,901
308 | 1086517682 | 3 | 705 | 06/06/2004 - 10:28:02 | 3705 | 3 |  | 3,101 | 3,901
309 | 1086517802 | 3 | 706 | 06/06/2004 - 10:30:02 | 3706 | 3 | EG1: skid for 715 | 3,101 | 3,901
310 | 1086517923 | 3 | 707 | 06/06/2004 - 10:32:03 | 3707 | 3 |  | 3,101 | 3,901
311 | 1086518045 | 3 | 708 | 06/06/2004 - 10:34:05 | 3708 | 3 | EG1: skid for 717 | 3,101 | 3,901
312 | 1086518165 | 3 | 709 | 06/06/2004 - 10:36:05 | 3709 | 3 |  | 3,101 | 3,901
313 | 1086518286 | 3 | 710 | 06/06/2004 - 10:38:06 | 3710 | 3 | EG1: skid for 719 | 3,101 | 3,901
314 | 1086519764 | 3 | 728 | 06/06/2004 - 11:02:44 | 3728 | 3 | EG1: skid for 721 box @ 547 missed 4 vp's | 3,101 | 3,901
315 | 1086519887 | 3 | 729 | 06/06/2004 - 11:04:47 | 3729 | 3 |  | 3,101 | 3,901
316 | 1086520009 | 3 | 730 | 06/06/2004 - 11:06:49 | 3730 | 3 | EG1: skid for 723 | 3,101 | 3,901
317 | 1086520131 | 3 | 731 | 06/06/2004 - 11:08:51 | 3731 | 3 |  | 3,101 | 3,901
318 | 1086520251 | 3 | 732 | 06/06/2004 - 11:10:51 | 3732 | 3 | EG1: skid for 725 | 3,101 | 3,901
319 | 1086520372 | 3 | 733 | 06/06/2004 - 11:12:52 | 3733 | 3 |  | 3,101 | 3,901
320 | 1086520493 | 3 | 734 | 06/06/2004 - 11:14:53 | 3734 | 3 | EG1: skid for 727 | 3,101 | 3,901
321 | 1086520624 | 3 | 735 | 06/06/2004 - 11:17:04 | 3735 | 3 |  | 3,101 | 3,901
322 | 1086523032 | 3 | 737 | 06/06/2004 - 11:57:12 | 3737 | 3 | EG3: CHECKING SPREAD | 3,101 | 3,901
323 | 1086523158 | 3 | 739 | 06/06/2004 - 11:59:18 | 3739 | 3 |  | 3,101 | 3,901
324 | 1086523283 | 3 | 741 | 06/06/2004 - 12:01:23 | 3741 | 3 |  | 3,101 | 3,901
325 | 1086523408 | 3 | 743 | 06/06/2004 - 12:03:28 | 3743 | 3 |  | 3,101 | 3,901
326 | 1086523651 | 3 | 745 | 06/06/2004 - 12:07:31 | 3745 | 3 |  | 3,101 | 3,901
327 | 1086523776 | 3 | 747 | 06/06/2004 - 12:09:36 | 3747 | 3 |  | 3,101 | 3,901
328 | 1086524673 | 3 | 750 | 06/06/2004 - 12:24:33 | 3750 | 1 | EG1: VOID | 3,101 | 3,901
329 | 1086524727 | 3 | 750 | 06/06/2004 - 12:25:27 | 3750 | 6 | EG1: skid for 749 & down to one vibe | 3,101 | 3,901
330 | 1086524970 | 3 | 751 | 06/06/2004 - 12:29:30 | 3751 | 6 |  | 3,101 | 3,901
331 | 1086525210 | 3 | 753 | 06/06/2004 - 12:33:30 | 3753 | 2 | EG1: VOID | 3,101 | 3,901
332 | 1086525324 | 3 | 753 | 06/06/2004 - 12:35:24 | 3753 | 6 |  | 3,101 | 3,901
333 | 1086525573 | 3 | 755 | 06/06/2004 - 12:39:33 | 3755 | 6 |  | 3,101 | 3,901
334 | 1086525820 | 3 | 757 | 06/06/2004 - 12:43:40 | 3757 | 6 |  | 3,101 | 3,901
335 | 1086526183 | 3 | 759 | 06/06/2004 - 12:49:43 | 3759 | 3 | EG1: second vibe back | 3,101 | 3,901
336 | 1086526310 | 3 | 761 | 06/06/2004 - 12:51:50 | 3761 | 3 | 3 sweeps | 3,101 | 3,901
337 | 1086526434 | 3 | 763 | 06/06/2004 - 12:53:54 | 3763 | 3 |  | 3,101 | 3,901
338 | 1086526561 | 3 | 765 | 06/06/2004 - 12:56:01 | 3765 | 3 |  | 3,101 | 3,901
339 | 1086526686 | 3 | 767 | 06/06/2004 - 12:58:06 | 3767 | 3 |  | 3,101 | 3,901
340 | 1086526812 | 3 | 769 | 06/06/2004 - 13:00:12 | 3769 | 3 |  | 3,101 | 3,901
341 | 1086526939 | 3 | 771 | 06/06/2004 - 13:02:19 | 3771 | 3 |  | 3,101 | 3,901
342 | 1086527063 | 3 | 773 | 06/06/2004 - 13:04:23 | 3773 | 3 |  | 3,101 | 3,901
343 | 1086527330 | 3 | 775 | 06/06/2004 - 13:08:50 | 3775 | 3 |  | 3,101 | 3,901
344 | 1086527457 | 3 | 777 | 06/06/2004 - 13:10:57 | 3777 | 3 | EG1: CHECKING SPREAD | 3,101 | 3,901
345 | 1086527582 | 3 | 779 | 06/06/2004 - 13:13:02 | 3779 | 3 |  | 3,101 | 3,901
346 | 1086527830 | 3 | 781 | 06/06/2004 - 13:17:10 | 3781 | 3 |  | 3,101 | 3,901
347 | 1086527955 | 3 | 783 | 06/06/2004 - 13:19:15 | 3783 | 3 |  | 3,101 | 3,901
348 | 1086528120 | 3 | 785 | 06/06/2004 - 13:22:00 | 3785 | 3 |  | 3,101 | 3,901
349 | 1086528244 | 3 | 787 | 06/06/2004 - 13:24:04 | 3787 | 3 |  | 3,101 | 3,901
350 | 1086528368 | 3 | 789 | 06/06/2004 - 13:26:08 | 3789 | 3 |  | 3,101 | 3,901
351 | 1086528494 | 3 | 791 | 06/06/2004 - 13:28:14 | 3791 | 3 |  | 3,101 | 3,901
352 | 1086528617 | 3 | 793 | 06/06/2004 - 13:30:17 | 3793 | 3 |  | 3,101 | 3,901
353 | 1086528740 | 3 | 795 | 06/06/2004 - 13:32:20 | 3795 | 3 |  | 3,101 | 3,901
354 | 1086528863 | 3 | 797 | 06/06/2004 - 13:34:23 | 3797 | 3 |  | 3,101 | 3,901
355 | 1086528987 | 3 | 799 | 06/06/2004 - 13:36:27 | 3799 | 3 |  | 3,101 | 3,901
356 | 1086529110 | 3 | 801 | 06/06/2004 - 13:38:30 | 3801 | 3 |  | 3,101 | 3,901
357 | 1086529232 | 3 | 803 | 06/06/2004 - 13:40:32 | 3803 | 3 |  | 3,101 | 3,901
358 | 1086529358 | 3 | 805 | 06/06/2004 - 13:42:38 | 3805 | 3 |  | 3,101 | 3,901
359 | 1086529482 | 3 | 807 | 06/06/2004 - 13:44:42 | 3807 | 3 |  | 3,101 | 3,901
360 | 1086529763 | 3 | 809 | 06/06/2004 - 13:49:23 | 3809 | 3 |  | 3,101 | 3,901
361 | 1086529887 | 3 | 811 | 06/06/2004 - 13:51:27 | 3811 | 3 | EG1: CHECKING SPREAD | 3,101 | 3,901
362 | 1086530010 | 3 | 813 | 06/06/2004 - 13:53:30 | 3813 | 3 |  | 3,101 | 3,901
363 | 1086530132 | 3 | 815 | 06/06/2004 - 13:55:32 | 3815 | 3 |  | 3,101 | 3,901
364 | 1086530255 | 3 | 817 | 06/06/2004 - 13:57:35 | 3817 | 3 |  | 3,101 | 3,901
365 | 1086530380 | 3 | 819 | 06/06/2004 - 13:59:40 | 3819 | 3 |  | 3,101 | 3,901
366 | 1086530505 | 3 | 821 | 06/06/2004 - 14:01:45 | 3821 | 3 |  | 3,101 | 3,901
367 | 1086530628 | 3 | 823 | 06/06/2004 - 14:03:48 | 3823 | 3 |  | 3,101 | 3,901
368 | 1086530754 | 3 | 825 | 06/06/2004 - 14:05:54 | 3825 | 3 |  | 3,101 | 3,901
369 | 1086530877 | 3 | 827 | 06/06/2004 - 14:07:57 | 3827 | 3 |  | 3,101 | 3,901
370 | 1086531003 | 3 | 829 | 06/06/2004 - 14:10:03 | 3829 | 3 |  | 3,101 | 3,901
371 | 1086531126 | 3 | 831 | 06/06/2004 - 14:12:06 | 3831 | 3 |  | 3,101 | 3,901
372 | 1086531249 | 3 | 833 | 06/06/2004 - 14:14:09 | 3833 | 3 |  | 3,101 | 3,901
373 | 1086531373 | 3 | 835 | 06/06/2004 - 14:16:13 | 3835 | 3 |  | 3,101 | 3,901
374 | 1086531497 | 3 | 837 | 06/06/2004 - 14:18:17 | 3837 | 3 |  | 3,101 | 3,901
375 | 1086531620 | 3 | 839 | 06/06/2004 - 14:20:20 | 3839 | 3 |  | 3,101 | 3,901
376 | 1086531744 | 3 | 841 | 06/06/2004 - 14:22:24 | 3841 | 3 |  | 3,101 | 3,901
377 | 1086531868 | 3 | 843 | 06/06/2004 - 14:24:28 | 3843 | 3 |  | 3,101 | 3,901
378 | 1086531992 | 3 | 845 | 06/06/2004 - 14:26:32 | 3845 | 3 |  | 3,101 | 3,901
379 | 1086532115 | 3 | 847 | 06/06/2004 - 14:28:35 | 3847 | 3 |  | 3,101 | 3,901
380 | 1086532406 | 3 | 849 | 06/06/2004 - 14:33:26 | 3849 | 3 |  | 3,101 | 3,901
381 | 1086532537 | 3 | 851 | 06/06/2004 - 14:35:37 | 3851 | 3 |  | 3,101 | 3,901
382 | 1086533076 | 3 | 853 | 06/06/2004 - 14:44:36 | 3853 | 3 | EG1: CHECKING SPREAD | 3,101 | 3,901
383 | 1086533200 | 3 | 855 | 06/06/2004 - 14:46:40 | 3855 | 3 |  | 3,101 | 3,901
384 | 1086533322 | 3 | 857 | 06/06/2004 - 14:48:42 | 3857 | 3 |  | 3,101 | 3,901
385 | 1086533446 | 3 | 859 | 06/06/2004 - 14:50:46 | 3859 | 3 |  | 3,101 | 3,901
386 | 1086533575 | 3 | 861 | 06/06/2004 - 14:52:55 | 3861 | 3 |  | 3,101 | 3,901
387 | 1086533698 | 3 | 862 | 06/06/2004 - 14:54:58 | 3862 | 3 | EG1: skid for 873 | 3,101 | 3,901
388 | 1086533819 | 3 | 863 | 06/06/2004 - 14:56:59 | 3863 | 3 |  | 3,101 | 3,901
389 | 1086533947 | 3 | 864 | 06/06/2004 - 14:59:07 | 3864 | 3 | EG1: skid for 875 | 3,101 | 3,901
390 | 1086534067 | 3 | 865 | 06/06/2004 - 15:01:07 | 3865 | 3 |  | 3,101 | 3,901
391 | 1086534188 | 3 | 866 | 06/06/2004 - 15:03:08 | 3866 | 3 | EG1: skid for 877 | 3,101 | 3,901
392 | 1086534311 | 3 | 867 | 06/06/2004 - 15:05:11 | 3867 | 3 |  | 3,101 | 3,901
393 | 1086534432 | 3 | 868 | 06/06/2004 - 15:07:12 | 3868 | 3 | EG1: skid for 879 | 3,101 | 3,901
394 | 1086534557 | 3 | 869 | 06/06/2004 - 15:09:17 | 3869 | 3 |  | 3,101 | 3,901
395 | 1086534678 | 3 | 870 | 06/06/2004 - 15:11:18 | 3870 | 3 | EG1: skid for 881 | 3,101 | 3,901
396 | 1086534800 | 3 | 871 | 06/06/2004 - 15:13:20 | 3871 | 3 |  | 3,101 | 3,901
397 | 1086535007 | 3 | 891 | 06/06/2004 - 15:16:47 | 3891 | 3 |  | 3,101 | 3,901
398 | 1086535128 | 3 | 892 | 06/06/2004 - 15:18:48 | 3892 | 3 | EG1: skid for 883 | 3,101 | 3,901
399 | 1086535256 | 3 | 893 | 06/06/2004 - 15:20:56 | 3893 | 3 |  | 3,101 | 3,901
400 | 1086535377 | 3 | 894 | 06/06/2004 - 15:22:57 | 3894 | 3 | EG1: skid for 885 | 3,101 | 3,901
401 | 1086535498 | 3 | 895 | 06/06/2004 - 15:24:58 | 3895 | 3 |  | 3,101 | 3,901
402 | 1086535619 | 3 | 896 | 06/06/2004 - 15:26:59 | 3896 | 3 | EG1: skid for 887 | 3,101 | 3,901
403 | 1086535744 | 3 | 897 | 06/06/2004 - 15:29:04 | 3897 | 3 |  | 3,101 | 3,901
404 | 1086535866 | 3 | 898 | 06/06/2004 - 15:31:06 | 3898 | 3 | EG1: skid for 889 | 3,101 | 3,901
405 | 1086535988 | 3 | 899 | 06/06/2004 - 15:33:08 | 3899 | 3 |  | 3,101 | 3,901
406 | 1086536150 | 3 | 901 | 06/06/2004 - 15:35:50 | 3901 | 6 | EG5: last vp of line 3 & 2vibes by 6 sweeps | 3,101 | 3,901
Input Output, Inc. V2

## Errors (hidden)
Shot ID | Time of Shot | Fatal (%) | Critical (%) | Alert (%) | Warning (%)
<<%ShotID | <<%ShotTime | <<%Fatal | <<%Critical | <<%Alert | <<%Warning
Input Output, Inc. V2